## spectra
[7 empty] | ../img48/black-body-per-lam.png |  |  | ../img48/black-body-per-f.png
[7 empty] | ../img48/black-body-below-lam.png |  |  | ../img48/black-body-below-f.png
interpolation
|  |  | peak f fudge | 2.8214 |  |  |  | per | below |  |  |  | f=c/lam
|  |  | f peak | 1.7637e+13 | Hz | red: |  | 5.1146e-12 | 0.35452 |  |  |  | df/dlam=-c/lam^2
17.6368
|  |  | λ(f peak) | 1.6998e-05 | m
Thz | 1000000000000 | Hz |  | 16.9981 | µm | red: |  | 5.3117e-06 | 0.35314
h | 6.6261e-34
hbar | 1.0546e-34 | J.s | wien | 0.0028978 | m-K
kB | 1.3806e-23 | J/K | λ peak | 9.6592e-06 | m
c | 299792458 | m/s |  | 9.6592 | µm | black: |  | 9.9389e-06 | 0.74958
micron: | 1e-06 |  | f(λ peak) | 3.1037e+13 | Hz | black: |  | 3.0975e-12 | 0.75091
T | 300 |  |  | 31.0369
kT | 4.1419e-21 |  | λ f / c | 0.56825
[10 empty] | 137.6423 | [11 empty] | plot these ticks in black
0.5 | 9.9458e-06 |  |  |  |  | 1000000000000 |  |  |  |  | fraction of power redder than λ | [10 empty] | on the magenta axis
λ / μm | power per unit wavelength | relative power |  | power |  | f / Hz | f / Thz | power per unit frequency |  |  |  | 145.9858 | fraction of power redder than f
| d/dlam(cume) |  | f/Hz | d/df(cume) |  |  |  | d/df(cume) | [8 empty] | 5 |  |  |  |  | ticks | per lam |  |  | below lam
[10 empty] | integral dlam |  | integral df |  |  |  | below f emphasis | λ / μm |  | f / Thz
0 | 0 | 0 | 0 | 0 |  | 0 | 0 | 0 |  | 0 | 1 | 0 | 0 | 2% | below lam emphasis |  | 0 | 0 |  |  |  | 6e-12 | 5.82e-12 | x | 1 | 0.97 | x
0.5 | 8.3988e-39 | 8.4446e-34 | 599584916000000 | 7.0039e-48 |  | 1000000000000 | 1 | 8.4995e-14 |  | 2.0997e-33 | 1 | 0.042497 | 0.00029111 |  |  |  | 5 | 5 | 59.9585 | 59.9585 | x | 6e-12 | 5.82e-12 | x | 1 | 0.97 | x
1 | 1.7681e-19 | 1.7777e-14 | 299792458000000 | 5.8976e-28 |  | 2000000000000 | 2 | 3.1284e-13 |  | 4.4202e-14 | 1 | 0.24142 | 0.0016537 | 10% | 31.0828 | 9.5639 | 10 | 10 | 29.9792 | 29.9792 | x | 6e-12 | 5.82e-12 | x | 1 | 0.97 | x
1.5 | 2.041e-13 | 2.0522e-08 | 1.9986e+14 | 1.5318e-21 |  | 3000000000000 | 3 | 6.4634e-13 |  | 5.1026e-08 | 1 | 0.72101 | 0.0049389 | 0.12 | 28.7594 | 10.3529 | 15 | 15 | 19.9862 | 19.9862 | x | 6e-12 | 5.82e-12 | x | 1 | 0.97 | x
2 | 1.434e-10 | 1.4419e-05 | 149896229000000 | 1.9134e-18 |  | 4000000000000 | 4 | 1.0529e-12 |  | 3.5953e-05 | 1 | 1.5706 | 0.010759 | 0.14 | 26.8815 | 11.0928 | 20 | 20 | 14.9896 | 14.9896 | x | 6e-12 | 5.82e-12 | x | 1 | 0.97 | x
2.5 | 5.6866e-09 | 0.00057176 | 119916983200000 | 1.1855e-16 |  | 5000000000000 | 5 | 1.5043e-12 |  | 0.0014935 | 0.99999 | 2.8492 | 0.019517 | 0.16 | 25.3175 | 11.7832 | 25 | 25 | 11.9917 | 11.9917 | x | 6e-12 | 5.82e-12 | x | 1 | 0.97 | x
3 | 5.5913e-08 | 0.0056217 | 9.9931e+13 | 1.6785e-15 |  | 6000000000000 | 6 | 1.9766e-12 |  | 0.016893 | 0.99988 | 4.5896 | 0.031439 | 0.18 | 23.9791 | 12.4448 | 30 |  | 9.9931 | 9.9931 | x | 6e-12 | 5.82e-12 | x | 1 | 0.97 | x
3.5 | 2.5387e-07 | 0.025525 | 85654988000000 | 1.0373e-14 |  | 7000000000000 | 7 | 2.45e-12 |  | 0.094338 | 0.99935 | 6.8029 | 0.0466 | 0.2 | 22.8201 | 13.0889 | 35 |  | 8.5655 | 8.5655 | x | 6e-12 | 5.82e-12 | x | 1 | 0.97 | x
4 | 7.2198e-07 | 0.072591 | 74948114500000 | 3.8532e-14 |  | 8000000000000 | 8 | 2.9082e-12 |  | 0.3383 | 0.99768 | 9.482 | 0.064952 | 0.22 | 21.7947 | 13.7069 | 40 | 40 | 7.4948 | 7.4948 | x | 6e-12 | 5.82e-12 | x | 1 | 0.97 | x
4.5 | 1.5182e-06 | 0.15265 | 6.6621e+13 | 1.0255e-13 |  | 9000000000000 | 9 | 3.3385e-12 |  | 0.89835 | 0.99385 | 12.6054 | 0.086347 | 0.24 | 20.8773 | 14.3136
5 | 2.6027e-06 | 0.26169 | 59958491600000 | 2.1704e-13 |  | 10000000000000 | 10 | 3.7312e-12 |  | 1.9286 | 0.98679 | 16.1402 | 0.11056 | 0.26 | 20.0481 | 14.9101 | [5 empty] | plot these ticks in magenta
5.5 | 3.8654e-06 | 0.38865 | 5.4508e+13 | 3.9003e-13 |  | 11000000000000 | 11 | 4.0795e-12 |  | 3.5456 | 0.97571 | 20.0456 | 0.13731 | 0.28 | 19.2965 | 15.4944 | [5 empty] | on the black axis
6 | 5.175e-06 | 0.52032 | 4.9965e+13 | 6.2143e-13 |  | 12000000000000 | 12 | 4.3787e-12 |  | 5.8057 | 0.96023 | 24.2747 | 0.16628 | 0.3 | 18.6032 | 16.0756
6.5 | 6.4159e-06 | 0.64509 | 4.6122e+13 | 9.042e-13 |  | 13000000000000 | 13 | 4.6266e-12 |  | 8.7035 | 0.94038 | 28.7773 | 0.19712 | 0.32 | 17.9624 | 16.6496 | 10 |  |  |  |  | ticks | per f |  |  | below f
7 | 7.506e-06 | 0.75469 | 42827494000000 | 1.2268e-12 |  | 14000000000000 | 14 | 4.8224e-12 |  | 12.1839 | 0.91654 | 33.5019 | 0.22949 | 0.34 | 17.3698 | 17.2224 | f / Thz |  | λ / μm
7.5 | 8.3989e-06 | 0.84447 | 3.9972e+13 | 1.5759e-12 |  | 15000000000000 | 15 | 4.967e-12 |  | 16.1601 | 0.8893 | 38.3966 | 0.26302 | 0.36 | 16.815 | 17.7934 | 0 | 0 |  |  |  | 1.1e-05 | 1.07e-05 | x | 1 | 0.97 | x
8 | 9.0784e-06 | 0.91278 | 37474057250000 | 1.9381e-12 |  | 16000000000000 | 16 | 5.0622e-12 |  | 20.5295 | 0.85937 | 43.4112 | 0.29737 | 0.38 | 16.2937 | 18.3653 | 10 | 10 | 29.9792 | 29.9792 | x | 1.1e-05 | 1.07e-05 | x | 1 | 0.97 | x
8.5 | 9.5493e-06 | 0.96013 | 3.527e+13 | 2.3014e-12 |  | 17000000000000 | 17 | 5.111e-12 |  | 25.1864 | 0.82747 | 48.4978 | 0.33221 | 0.4 | 15.802 | 18.9378 | 20 | 20 | 14.9896 | 14.9896 | x | 1.1e-05 | 1.07e-05 | x | 1 | 0.97 | x
9 | 9.8301e-06 | 0.98836 | 3.331e+13 | 2.656e-12 |  | 18000000000000 | 18 | 5.1167e-12 |  | 30.0312 | 0.79429 | 53.6117 | 0.36724 | 0.42 | 15.3363 | 19.5154 | 30 | 30 | 9.9931 | 9.9931 | x | 1.1e-05 | 1.07e-05 | x | 1 | 0.97 | x
9.5 | 9.9458e-06 | 1 | 3.1557e+13 | 2.9941e-12 |  | 19000000000000 | 19 | 5.0834e-12 |  | 34.9752 | 0.76042 | 58.7117 | 0.40217 | 0.44 | 14.8933 | 20.0952 | 40 |  | 7.4948 | 7.4948 | x | 1.1e-05 | 1.07e-05 | x | 1 | 0.97 | x
10 | 9.924e-06 | 0.99781 | 29979245800000 | 3.3103e-12 |  | 20000000000000 | 20 | 5.0153e-12 |  | 39.9426 | 0.72639 | 63.7611 | 0.43676 | 0.46 | 14.4701 | 20.6831 | 50 | 50 | 5.9958 | 5.9958 | x | 1.1e-05 | 1.07e-05 | x | 1 | 0.97 | x
10.5 | 9.7916e-06 | 0.9845 | 2.8552e+13 | 3.6009e-12 |  | 21000000000000 | 21 | 4.9166e-12 |  | 44.8716 | 0.69263 | 68.727 | 0.47078 | 0.48 | 14.0675 | 21.2773 | 60 |  | 4.9965 | 4.9965 | x | 1.1e-05 | 1.07e-05 | x | 1 | 0.97 | x
11 | 9.5732e-06 | 0.96253 | 2.7254e+13 | 3.8639e-12 |  | 22000000000000 | 22 | 4.7917e-12 |  | 49.7127 | 0.65947 | 73.5812 | 0.50403 | 0.5 | 13.682 | 21.8788 | 70 |  | 4.2827 | 4.2827 | x | 1.1e-05 | 1.07e-05 | x | 1 | 0.97 | x
11.5 | 9.2903e-06 | 0.93409 | 2.6069e+13 | 4.0983e-12 |  | 23000000000000 | 23 | 4.6449e-12 |  | 54.4286 | 0.62717 | 78.2995 | 0.53635 | 0.52 | 13.3095 | 22.4941 | 80 | 80 | 3.7474 | 3.7474 | x | 1.1e-05 | 1.07e-05 | x | 1 | 0.97 | x
12 | 8.9614e-06 | 0.90102 | 2.4983e+13 | 4.3044e-12 |  | 24000000000000 | 24 | 4.4801e-12 |  | 58.9915 | 0.59591 | 82.862 | 0.5676 | 0.54 | 12.9483 | 23.1168
12.5 | 8.6014e-06 | 0.86483 | 23983396640000 | 4.483e-12 |  | 25000000000000 | 25 | 4.3012e-12 |  | 63.3822 | 0.56583 | 87.2527 | 0.59768 | 0.56 | 12.6012 | 23.7567
13 | 8.2227e-06 | 0.82675 | 2.3061e+13 | 4.6353e-12 |  | 26000000000000 | 26 | 4.1117e-12 |  | 67.5883 | 0.53702 | 91.4592 | 0.62649 | 0.58 | 12.2645 | 24.4122
13.5 | 7.835e-06 | 0.78777 | 2.2207e+13 | 4.763e-12 |  | 27000000000000 | 27 | 3.9147e-12 |  | 71.6027 | 0.50952 | 95.4724 | 0.65398 | 0.6 | 11.9346 | 25.0805
14 | 7.4457e-06 | 0.74862 | 21413747000000 | 4.8679e-12 |  | 28000000000000 | 28 | 3.7131e-12 |  | 75.4229 | 0.48335 | 99.2863 | 0.68011 | 0.62 | 11.6146 | 25.7746
14.5 | 7.0606e-06 | 0.7099 | 2.0675e+13 | 4.9517e-12 |  | 29000000000000 | 29 | 3.5095e-12 |  | 79.0494 | 0.45851 | 102.8976 | 0.70485 | 0.64 | 11.3013 | 26.4913
15 | 6.6839e-06 | 0.67204 | 1.9986e+13 | 5.0164e-12 |  | 30000000000000 | 30 | 3.3061e-12 |  | 82.4856 | 0.43498 | 106.3054 | 0.72819 | 0.66 | 10.992 | 27.2303
15.5 | 6.3189e-06 | 0.63533 | 1.9341e+13 | 5.0639e-12 |  | 31000000000000 | 31 | 3.1048e-12 |  | 85.7363 | 0.41271 | 109.5109 | 0.75015 | 0.68 | 10.6904 | 27.9958
16 | 5.9674e-06 | 0.59999 | 18737028625000 | 5.0957e-12 |  | 32000000000000 | 32 | 2.9071e-12 |  | 88.8078 | 0.39167 | 112.5168 | 0.77074 | 0.7 | 10.3909 | 28.8041
16.5 | 5.6311e-06 | 0.56617 | 1.8169e+13 | 5.1137e-12 |  | 33000000000000 | 33 | 2.7145e-12 |  | 91.7075 | 0.37181 | 115.3276 | 0.78999 | 0.72 | 10.0947 | 29.6491
17 | 5.3106e-06 | 0.53395 | 1.7635e+13 | 5.1194e-12 |  | 34000000000000 | 34 | 2.528e-12 |  | 94.4429 | 0.35307 | 117.9489 | 0.80795 | 0.74 | 9.8001 | 30.5379
17.5 | 5.0063e-06 | 0.50335 | 1.7131e+13 | 5.1141e-12 |  | 35000000000000 | 35 | 2.3485e-12 |  | 97.0221 | 0.3354 | 120.3872 | 0.82465 | 0.76 | 9.5062 | 31.4785
18 | 4.7182e-06 | 0.47439 | 1.6655e+13 | 5.0992e-12 |  | 36000000000000 | 36 | 2.1766e-12 |  | 99.4532 | 0.31875 | 122.6497 | 0.84015 | 0.78 | 9.2109 | 32.4811
18.5 | 4.4462e-06 | 0.44704 | 1.6205e+13 | 5.0759e-12 |  | 37000000000000 | 37 | 2.0128e-12 |  | 101.7443 | 0.30305 | 124.7444 | 0.8545 | 0.8 | 8.9139 | 33.5574
19 | 4.1898e-06 | 0.42127 | 1.5779e+13 | 5.0453e-12 |  | 38000000000000 | 38 | 1.8574e-12 |  | 103.9033 | 0.28826 | 126.6795 | 0.86775 | 0.82 | 8.6126 | 34.7216
19.5 | 3.9485e-06 | 0.39701 | 1.5374e+13 | 5.0083e-12 |  | 39000000000000 | 39 | 1.7105e-12 |  | 105.9379 | 0.27433 | 128.4634 | 0.87997 | 0.84 | 8.3037 | 35.9904
20 | 3.7217e-06 | 0.3742 | 14989622900000 | 4.9658e-12 |  | 40000000000000 | 40 | 1.5722e-12 |  | 107.8555 | 0.26119 | 130.1048 | 0.89121 | 0.86 | 7.9895 | 37.4152
20.5 | 3.5087e-06 | 0.35279 | 1.4624e+13 | 4.9186e-12 |  | 41000000000000 | 41 | 1.4424e-12 |  | 109.6631 | 0.24881 | 131.6121 | 0.90154 | 0.88 | 7.6554 | 39.0025
21 | 3.3088e-06 | 0.33269 | 1.4276e+13 | 4.8674e-12 |  | 42000000000000 | 42 | 1.321e-12 |  | 111.3675 | 0.23713 | 132.9938 | 0.911 | 0.9 | 7.3036 | 40.8509
21.5 | 3.1213e-06 | 0.31384 | 1.3944e+13 | 4.8128e-12 |  | 43000000000000 | 43 | 1.2079e-12 |  | 112.9751 | 0.22612 | 134.2582 | 0.91967
22 | 2.9455e-06 | 0.29616 | 1.3627e+13 | 4.7554e-12 |  | 44000000000000 | 44 | 1.1026e-12 |  | 114.4918 | 0.21573 | 135.4135 | 0.92758
22.5 | 2.7807e-06 | 0.27959 | 1.3324e+13 | 4.6958e-12 |  | 45000000000000 | 45 | 1.005e-12 |  | 115.9233 | 0.20593 | 136.4673 | 0.9348
23 | 2.6263e-06 | 0.26406 | 1.3034e+13 | 4.6342e-12 |  | 46000000000000 | 46 | 9.1473e-13 |  | 117.2751 | 0.19667 | 137.4272 | 0.94137
23.5 | 2.4815e-06 | 0.2495 | 1.2757e+13 | 4.5712e-12 |  | 47000000000000 | 47 | 8.3137e-13 |  | 118.5521 | 0.18792 | 138.3003 | 0.94735
24 | 2.3458e-06 | 0.23586 | 1.2491e+13 | 4.507e-12 |  | 48000000000000 | 48 | 7.5459e-13 |  | 119.7589 | 0.17965 | 139.0932 | 0.95279
24.5 | 2.2185e-06 | 0.22306 | 1.2236e+13 | 4.442e-12 |  | 49000000000000 | 49 | 6.8403e-13 |  | 120.9 | 0.17184 | 139.8126 | 0.95771
25 | 2.0992e-06 | 0.21107 | 11991698320000 | 4.3765e-12 |  | 50000000000000 | 50 | 6.1929e-13 |  | 121.9794 | 0.16444 | 140.4642 | 0.96218
25.5 | 1.9873e-06 | 0.19982 | 1.1757e+13 | 4.3105e-12 |  | 51000000000000 | 51 | 5.6001e-13 |  | 123.001 | 0.15745 | 141.0539 | 0.96622
26 | 1.8824e-06 | 0.18926 | 1.153e+13 | 4.2445e-12 |  | 52000000000000 | 52 | 5.0582e-13 |  | 123.9685 | 0.15082 | 141.5868 | 0.96987
26.5 | 1.7838e-06 | 0.17935 | 1.1313e+13 | 4.1785e-12 |  | 53000000000000 | 53 | 4.5638e-13 |  | 124.885 | 0.14454 | 142.0679 | 0.97316
27 | 1.6913e-06 | 0.17005 | 1.1103e+13 | 4.1127e-12 |  | 54000000000000 | 54 | 4.1133e-13 |  | 125.7538 | 0.13859 | 142.5017 | 0.97613
27.5 | 1.6044e-06 | 0.16132 | 1.0902e+13 | 4.0473e-12 |  | 55000000000000 | 55 | 3.7035e-13 |  | 126.5777 | 0.13295 | 142.8926 | 0.97881
28 | 1.5228e-06 | 0.15311 | 10706873500000 | 3.9823e-12 |  | 56000000000000 | 56 | 3.3312e-13 |  | 127.3595 | 0.12759 | 143.2443 | 0.98122
28.5 | 1.446e-06 | 0.14539 | 1.0519e+13 | 3.9179e-12 |  | 57000000000000 | 57 | 2.9935e-13 |  | 128.1018 | 0.12251 | 143.5605 | 0.98339
29 | 1.3739e-06 | 0.13813 | 1.0338e+13 | 3.8541e-12 |  | 58000000000000 | 58 | 2.6875e-13 |  | 128.8067 | 0.11768 | 143.8446 | 0.98533
29.5 | 1.306e-06 | 0.13131 | 1.0162e+13 | 3.791e-12 |  | 59000000000000 | 59 | 2.4107e-13 |  | 129.4767 | 0.11309 | 144.0995 | 0.98708
30 | 1.242e-06 | 0.12488 | 9.9931e+12 | 3.7287e-12 |  | 60000000000000 | 60 | 2.1605e-13 |  | 130.1137 | 0.10872 | 144.3281 | 0.98864
30.5 | 1.1818e-06 | 0.11883 | 9.8293e+12 | 3.6672e-12 |  | 61000000000000 | 61 | 1.9347e-13 |  | 130.7196 | 0.10457 | 144.5328 | 0.99005
31 | 1.1251e-06 | 0.11312 | 9.6707e+12 | 3.6065e-12 |  | 62000000000000 | 62 | 1.7311e-13 |  | 131.2964 | 0.10062 | 144.7161 | 0.9913
31.5 | 1.0716e-06 | 0.10775 | 9.5172e+12 | 3.5468e-12 |  | 63000000000000 | 63 | 1.5477e-13 |  | 131.8455 | 0.096861 | 144.88 | 0.99243
32 | 1.0212e-06 | 0.10267 | 9368514312500 | 3.488e-12 |  | 64000000000000 | 64 | 1.3827e-13 |  | 132.3687 | 0.093277 | 145.0266 | 0.99343
32.5 | 9.7358e-07 | 0.097888 | 9.2244e+12 | 3.4302e-12 |  | 65000000000000 | 65 | 1.2344e-13 |  | 132.8674 | 0.089861 | 145.1574 | 0.99433
33 | 9.2864e-07 | 0.09337 | 9.0846e+12 | 3.3733e-12 |  | 66000000000000 | 66 | 1.1012e-13 |  | 133.343 | 0.086603 | 145.2742 | 0.99513
33.5 | 8.862e-07 | 0.089102 | 8.949e+12 | 3.3174e-12 |  | 67000000000000 | 67 | 9.8169e-14 |  | 133.7967 | 0.083495 | 145.3783 | 0.99584
34 | 8.4608e-07 | 0.085069 | 8.8174e+12 | 3.2625e-12 |  | 68000000000000 | 68 | 8.7458e-14 |  | 134.2298 | 0.080529 | 145.4712 | 0.99647
34.5 | 8.0816e-07 | 0.081256 | 8.6896e+12 | 3.2086e-12 |  | 69000000000000 | 69 | 7.7865e-14 |  | 134.6433 | 0.077696 | 145.5538 | 0.99704
35 | 7.7228e-07 | 0.077649 | 8.5655e+12 | 3.1557e-12 |  | 70000000000000 | 70 | 6.9281e-14 |  | 135.0384 | 0.07499 | 145.6274 | 0.99754
35.5 | 7.3832e-07 | 0.074234 | 8.4449e+12 | 3.1037e-12 |  | 71000000000000 | 71 | 6.1605e-14 |  | 135.4161 | 0.072403 | 145.6928 | 0.99799
36 | 7.0617e-07 | 0.071002 | 8.3276e+12 | 3.0528e-12 |  | 72000000000000 | 72 | 5.4747e-14 |  | 135.7772 | 0.069929 | 145.751 | 0.99839
36.5 | 6.7571e-07 | 0.067939 | 8213492000000 | 3.0028e-12 |  | 73000000000000 | 73 | 4.8625e-14 |  | 136.1227 | 0.067563 | 145.8027 | 0.99875
37 | 6.4684e-07 | 0.065036 | 8.1025e+12 | 2.9538e-12 |  | 74000000000000 | 74 | 4.3163e-14 |  | 136.4533 | 0.065298 | 145.8486 | 0.99906
37.5 | 6.1946e-07 | 0.062284 | 7.9945e+12 | 2.9057e-12 |  | 75000000000000 | 75 | 3.8293e-14 |  | 136.7699 | 0.063129 | 145.8893 | 0.99934
38 | 5.9349e-07 | 0.059672 | 7.8893e+12 | 2.8586e-12 |  | 76000000000000 | 76 | 3.3955e-14 |  | 137.0731 | 0.061052 | 145.9254 | 0.99959
38.5 | 5.6884e-07 | 0.057194 | 7.7868e+12 | 2.8125e-12 |  | 77000000000000 | 77 | 3.0092e-14 |  | 137.3637 | 0.059061 | 145.9575 | 0.99981
39 | 5.4543e-07 | 0.05484 | 7.687e+12 | 2.7672e-12 |  | 78000000000000 | 78 | 2.6656e-14 |  | 137.6423 | 0.057153 | 145.9858 | 1

## terminology
http://infrared.als.lbl.gov/content/faq/31-general/60-irfrontpage
| inverse cm |  | microns |  | meters
far IR | 5 | 500 | 2000 | 20 | 0.002 | 2e-05
mid IR | 500 | 4000 | 20 | 2.5 | 2e-05 | 2.5e-06
near IR | 4000 | 14000 | 2.5 | 0.71429 | 2.5e-06 | 7.1429e-07