## dimensionful-numbers
|  |  |  | eps0 |  | emu[p] | emu[n] |  | rho0[p] | rho0[n] |  | T | kT | ekT
|  |  |  | 8.8542e-12 |  | 5.1961e-08 | 7.91e-08 | [m^2/v/s] | 6.02e+25 | 6.0068e+25 | FALSE | 300 | 4.1419e-21 | 0.025852 |  | ../img48/drift-diff-rho-pre.png
|  | droplet | 80 | 7.0834e-10 | [5 empty] | 0.9978
| dr | radius |  |  |  | D[p] | D[n] |  |  |  |  | k | 1 molar |  |  | ../img48/drift-diff-rho.png |  | ../img48/drift-diff-rho-0.png
| 0.02 | 1e-07 |  | dt |  | 1.3433e-09 | 2.0449e-09 | unit e | voltage | molarity |  | 1.3806e-23 | 6.02e+26 | [mole/m^3] |  | ../img48/drift-diff-E.png |  | ../img48/drift-diff-E-0.png
| 0.02 |  |  | 3e-11 |  | q[p] | q[n] | 1.6022e-19 | 0.1 | 0.1 | [5 empty] | ../img48/drift-diff-E-V.png |  | ../img48/drift-diff-E-V-0.png
|  | volume |  |  |  | 1 | -1 |  |  | check (average density) |  | check (net) | voltage
|  | 4.1888e-21 |  | total |  | 1.6022e-19 | -1.6022e-19 | species |  | 0 | 0 | 0 | 0 | per timestep
| fraction |  |  | volume |  |  |  | charge density |  | number |  |  |  | drift number |  | diffusion number |  | delta |  | ordinates for plot
| of radius |  |  | inside | shell | number density |  | in this shell |  | in this shell |  | sphere | electric | out to R+ |  | out to R+ |  | number density |  | copy of number density
|  | radius | area | sphere | volume | [p] | [n] | [p] | [n] | [p] | [n] | charge | field | [p] | [n] | [p] | [n] | [p] | [n] | [p] |  | [n] |  | [p - n]
[14 empty] | 0 | 0 | 0 | 0
xxx | 0 | 0 | 0 | 0 | 0 | 0 | 0 | xxx | xxx | 0 | 0 | 0 | 0 | 0 | 0 | 0 | 0 | xxx | xxx | 0 | xxx | 0 | 0 | 0 | #VALUE!
0 | 0.02 | 2e-09 | 5.0265e-17 | 3.351e-26 | 3.351e-26 | 0 | 0 | 0 | 0 | 0 | 0 | 0 | 0 | 0 | 0 | 0 | 0 | 0 | 0 | 0 | 0 | 0 | 0 | 0 | 0
0.02 | 0.04 | 4e-09 | 2.0106e-16 | 2.6808e-25 | 2.3457e-25 | 0 | 0 | 0 | 0 | 0 | 0 | 0 | 0 | 0 | 0 | 0 | 0 | 0 | 0 | 0 | 0 | 0 | 0 | 0 | 0
0.04 | 0.06 | 6e-09 | 4.5239e-16 | 9.0478e-25 | 6.367e-25 | 0 | 0 | 0 | 0 | 0 | 0 | 0 | 0 | 0 | 0 | 0 | 0 | 0 | 0 | 0 | 0 | 0 | 0 | 0 | 0
0.06 | 0.08 | 8e-09 | 8.0425e-16 | 2.1447e-24 | 1.2399e-24 | 0 | 0 | 0 | 0 | 0 | 0 | 0 | 0 | 0 | 0 | 0 | 0 | 0 | 0 | 0 | 0 | 0 | 0 | 0 | 0
0.08 | 0.1 | 1e-08 | 1.2566e-15 | 4.1888e-24 | 2.0441e-24 | 0 | 0 | 0 | 0 | 0 | 0 | 0 | 0 | 0 | 0 | 0 | 0 | 0 | 0 | 0 | 0 | 0 | 0 | 0 | 0
0.1 | 0.12 | 1.2e-08 | 1.8096e-15 | 7.2382e-24 | 3.0494e-24 | 0 | 0 | 0 | 0 | 0 | 0 | 0 | 0 | 0 | 0 | 0 | 0 | 0 | 0 | 0 | 0 | 0 | 0 | 0 | 0
0.12 | 0.14 | 1.4e-08 | 2.463e-15 | 1.1494e-23 | 4.2558e-24 | 0 | 0 | 0 | 0 | 0 | 0 | 0 | 0 | 0 | 0 | 0 | 0 | 0 | 0 | 0 | 0 | 0 | 0 | 0 | 0
0.14 | 0.16 | 1.6e-08 | 3.217e-15 | 1.7157e-23 | 5.6632e-24 | 0 | 0 | 0 | 0 | 0 | 0 | 0 | 0 | 0 | 0 | 0 | 0 | 0 | 0 | 0 | 0 | 0 | 0 | 0 | 0
0.16 | 0.18 | 1.8e-08 | 4.0715e-15 | 2.4429e-23 | 7.2717e-24 | 0 | 0 | 0 | 0 | 0 | 0 | 0 | 0 | 0 | 0 | 0 | 0 | 0 | 0 | 0 | 0 | 0 | 0 | 0 | 0
0.18 | 0.2 | 2e-08 | 5.0265e-15 | 3.351e-23 | 9.0813e-24 | 0 | 0 | 0 | 0 | 0 | 0 | 0 | 0 | 0 | 0 | 0 | 0 | 0 | 0 | 0 | 0 | 0 | 0 | 0 | 0
0.2 | 0.22 | 2.2e-08 | 6.0821e-15 | 4.4602e-23 | 1.1092e-23 | 0 | 0 | 0 | 0 | 0 | 0 | 0 | 0 | 0 | 0 | 0 | 0 | 0 | 0 | 0 | 0 | 0 | 0 | 0 | 0
0.22 | 0.24 | 2.4e-08 | 7.2382e-15 | 5.7906e-23 | 1.3304e-23 | 0 | 0 | 0 | 0 | 0 | 0 | 0 | 0 | 0 | 0 | 0 | 0 | 0 | 0 | 0 | 0 | 0 | 0 | 0 | 0
0.24 | 0.26 | 2.6e-08 | 8.4949e-15 | 7.3622e-23 | 1.5716e-23 | 0 | 0 | 0 | 0 | 0 | 0 | 0 | 0 | 0 | 0 | 0 | 0 | 0 | 0 | 0 | 0 | 0 | 0 | 0 | 0
0.26 | 0.28 | 2.8e-08 | 9.852e-15 | 9.1952e-23 | 1.833e-23 | 0 | 0 | 0 | 0 | 0 | 0 | 0 | 0 | 0 | 0 | 0 | 0 | 0 | 0 | 0 | 0 | 0 | 0 | 0 | 0
0.28 | 0.3 | 3e-08 | 1.131e-14 | 1.131e-22 | 2.1145e-23 | 0 | 0 | 0 | 0 | 0 | 0 | 0 | 0 | 0 | 0 | 0 | 0 | 0 | 0 | 0 | 0 | 0 | 0 | 0 | 0
0.3 | 0.32 | 3.2e-08 | 1.2868e-14 | 1.3726e-22 | 2.4161e-23 | 0 | 0 | 0 | 0 | 0 | 0 | 0 | 0 | 0 | 0 | 0 | 0 | 0 | 0 | 0 | 0 | 0 | 0 | 0 | 0
0.32 | 0.34 | 3.4e-08 | 1.4527e-14 | 1.6464e-22 | 2.7378e-23 | 0 | 0 | 0 | 0 | 0 | 0 | 0 | 0 | 0 | 0 | 0 | 0 | 0 | 0 | 0 | 0 | 0 | 0 | 0 | 0
0.34 | 0.36 | 3.6e-08 | 1.6286e-14 | 1.9543e-22 | 3.0796e-23 | 0 | 0 | 0 | 0 | 0 | 0 | 0 | 0 | 0 | 0 | 0 | 0 | 0 | 0 | 0 | 0 | 0 | 0 | 0 | 0
0.36 | 0.38 | 3.8e-08 | 1.8146e-14 | 2.2985e-22 | 3.4415e-23 | 0 | 0 | 0 | 0 | 0 | 0 | 0 | 0 | 0 | 0 | 0 | 0 | 0 | 0 | 0 | 0 | 0 | 0 | 0 | 0
0.38 | 0.4 | 4e-08 | 2.0106e-14 | 2.6808e-22 | 3.8235e-23 | 0 | 0 | 0 | 0 | 0 | 0 | 0 | 0 | 0 | 0 | 0 | 0 | 0 | 0 | 0 | 0 | 0 | 0 | 0 | 0
0.4 | 0.42 | 4.2e-08 | 2.2167e-14 | 3.1034e-22 | 4.2257e-23 | 0 | 0 | 0 | 0 | 0 | 0 | 0 | 0 | 0 | 0 | 0 | 0 | 0 | 0 | 0 | 0 | 0 | 0 | 0 | 0
0.42 | 0.44 | 4.4e-08 | 2.4328e-14 | 3.5682e-22 | 4.6479e-23 | 0 | 0 | 0 | 0 | 0 | 0 | 0 | 0 | 0 | 0 | 0 | 0 | 0 | 0 | 0 | 0 | 0 | 0 | 0 | 0
0.44 | 0.46 | 4.6e-08 | 2.659e-14 | 4.0772e-22 | 5.0902e-23 | 0 | 0 | 0 | 0 | 0 | 0 | 0 | 0 | 0 | 0 | 0 | 0 | 0 | 0 | 0 | 0 | 0 | 0 | 0 | 0
0.46 | 0.48 | 4.8e-08 | 2.8953e-14 | 4.6325e-22 | 5.5527e-23 | 0 | 0 | 0 | 0 | 0 | 0 | 0 | 0 | 0 | 0 | 0 | 0 | 0 | 0 | 0 | 0 | 0 | 0 | 0 | 0
0.48 | 0.5 | 5e-08 | 3.1416e-14 | 5.236e-22 | 6.0352e-23 | 0 | 0 | 0 | 0 | 0 | 0 | 0 | 0 | 0 | 0 | 0 | 0 | 0 | 0 | 0 | 0 | 0 | 0 | 0 | 0
0.5 | 0.52 | 5.2e-08 | 3.3979e-14 | 5.8898e-22 | 6.5379e-23 | 0 | 0 | 0 | 0 | 0 | 0 | 0 | 0 | 0 | 0 | 0 | 0 | 0 | 0 | 0 | 0 | 0 | 0 | 0 | 0
0.52 | 0.54 | 5.4e-08 | 3.6644e-14 | 6.5958e-22 | 7.0606e-23 | 0 | 0 | 0 | 0 | 0 | 0 | 0 | 0 | 0 | 0 | 0 | 0 | 0 | 0 | 0 | 0 | 0 | 0 | 0 | 0
0.54 | 0.56 | 5.6e-08 | 3.9408e-14 | 7.3562e-22 | 7.6035e-23 | 0 | 0 | 0 | 0 | 0 | 0 | 0 | 0 | 0 | 0 | 0 | 0 | 0 | 0 | 0 | 0 | 0 | 0 | 0 | 0
0.56 | 0.58 | 5.8e-08 | 4.2273e-14 | 8.1728e-22 | 8.1665e-23 | 0 | 0 | 0 | 0 | 0 | 0 | 0 | 0 | 0 | 0 | 0 | 0 | 0 | 0 | 0 | 0 | 0 | 0 | 0 | 0
0.58 | 0.6 | 6e-08 | 4.5239e-14 | 9.0478e-22 | 8.7495e-23 | 0 | 0 | 0 | 0 | 0 | 0 | 0 | 0 | 0 | 0 | 0 | 0 | 0 | 0 | 0 | 0 | 0 | 0 | 0 | 0
0.6 | 0.62 | 6.2e-08 | 4.8305e-14 | 9.9831e-22 | 9.3527e-23 | 0 | 0 | 0 | 0 | 0 | 0 | 0 | 0 | 0 | 0 | 0 | 0 | 0 | 0 | 0 | 0 | 0 | 0 | 0 | 0
0.62 | 0.64 | 6.4e-08 | 5.1472e-14 | 1.0981e-21 | 9.976e-23 | 0 | 0 | 0 | 0 | 0 | 0 | 0 | 0 | 0 | 0 | 0 | 0 | 0 | 0 | 0 | 0 | 0 | 0 | 0 | 0
0.64 | 0.66 | 6.6e-08 | 5.4739e-14 | 1.2043e-21 | 1.0619e-22 | 0 | 0 | 0 | 0 | 0 | 0 | 0 | 0 | 0 | 0 | 0 | 0 | 0 | 0 | 0 | 0 | 0 | 0 | 0 | 0
0.66 | 0.68 | 6.8e-08 | 5.8107e-14 | 1.3171e-21 | 1.1283e-22 | 0 | 0 | 0 | 0 | 0 | 0 | 0 | 0 | 0 | 0 | 0 | 0 | 0 | 0 | 0 | 0 | 0 | 0 | 0 | 0
0.68 | 0.7 | 7e-08 | 6.1575e-14 | 1.4368e-21 | 1.1967e-22 | 0 | 0 | 0 | 0 | 0 | 0 | 0 | 0 | 0 | 0 | 0 | 0 | 0 | 0 | 0 | 0 | 0 | 0 | 0 | 0
0.7 | 0.72 | 7.2e-08 | 6.5144e-14 | 1.5635e-21 | 1.267e-22 | 0 | 0 | 0 | 0 | 0 | 0 | 0 | 0 | 0 | 0 | 0 | 0 | 0 | 0 | 0 | 0 | 0 | 0 | 0 | 0
0.72 | 0.74 | 7.4e-08 | 6.8813e-14 | 1.6974e-21 | 1.3394e-22 | 0 | 0 | 0 | 0 | 0 | 0 | 0 | 0 | 0 | 0 | 0 | 0 | 0 | 0 | 0 | 0 | 0 | 0 | 0 | 0
0.74 | 0.76 | 7.6e-08 | 7.2583e-14 | 1.8388e-21 | 1.4138e-22 | 0 | 0 | 0 | 0 | 0 | 0 | 0 | 0 | 0 | 0 | 0 | 0 | 0 | 0 | 0 | 0 | 0 | 0 | 0 | 0
0.76 | 0.78 | 7.8e-08 | 7.6454e-14 | 1.9878e-21 | 1.4902e-22 | 0 | 0 | 0 | 0 | 0 | 0 | 0 | 0 | 0 | 0 | 0 | 0 | 0 | 0 | 0 | 0 | 0 | 0 | 0 | 0
0.78 | 0.8 | 8e-08 | 8.0425e-14 | 2.1447e-21 | 1.5686e-22 | 0 | 0 | 0 | 0 | 0 | 0 | 0 | 0 | 0 | 0 | 0 | 0 | 0 | 0 | 0 | 0 | 0 | 0 | 0 | 0
0.8 | 0.804 | 8.04e-08 | 8.1231e-14 | 2.177e-21 | 3.2331e-23 | 0 | 0 | 0 | 0 | 0 | 0 | 0 | 0 | 0 | 0 | 0 | 0 | 0 | 0 | 0 | 0 | 0 | 0 | 0 | 0
0.804 | 0.808 | 8.08e-08 | 8.2041e-14 | 2.2096e-21 | 3.2654e-23 | 0 | 0 | 0 | 0 | 0 | 0 | 0 | 0 | 0 | 0 | 0 | 0 | 0 | 0 | 0 | 0 | 0 | 0 | 0 | 0
0.808 | 0.812 | 8.12e-08 | 8.2856e-14 | 2.2426e-21 | 3.2979e-23 | 0 | 0 | 0 | 0 | 0 | 0 | 0 | 0 | 0 | 0 | 0 | 0 | 0 | 0 | 0 | 0 | 0 | 0 | 0 | 0
0.812 | 0.816 | 8.16e-08 | 8.3674e-14 | 2.2759e-21 | 3.3306e-23 | 0 | 0 | 0 | 0 | 0 | 0 | 0 | 0 | 0 | 0 | 0 | 0 | 0 | 0 | 0 | 0 | 0 | 0 | 0 | 0
0.816 | 0.82 | 8.2e-08 | 8.4496e-14 | 2.3096e-21 | 3.3634e-23 | 0 | 0 | 0 | 0 | 0 | 0 | 0 | 0 | 0 | 0 | 0 | 0 | 0 | 0 | 0 | 0 | 0 | 0 | 0 | 0
0.82 | 0.824 | 8.24e-08 | 8.5323e-14 | 2.3435e-21 | 3.3964e-23 | 0 | 0 | 0 | 0 | 0 | 0 | 0 | 0 | 0 | 0 | 0 | 0 | 0 | 0 | 0 | 0 | 0 | 0 | 0 | 0
0.824 | 0.828 | 8.28e-08 | 8.6153e-14 | 2.3778e-21 | 3.4295e-23 | 0 | 0 | 0 | 0 | 0 | 0 | 0 | 0 | 0 | 0 | 0 | 0 | 0 | 0 | 0 | 0 | 0 | 0 | 0 | 0
0.828 | 0.832 | 8.32e-08 | 8.6987e-14 | 2.4125e-21 | 3.4628e-23 | 0 | 0 | 0 | 0 | 0 | 0 | 0 | 0 | 0 | 0 | 0 | 0 | 0 | 0 | 0 | 0 | 0 | 0 | 0 | 0
0.832 | 0.836 | 8.36e-08 | 8.7826e-14 | 2.4474e-21 | 3.4963e-23 | 0 | 0 | 0 | 0 | 0 | 0 | 0 | 0 | 0 | 0 | 0 | 0 | 0 | 0 | 0 | 0 | 0 | 0 | 0 | 0
0.836 | 0.84 | 8.4e-08 | 8.8668e-14 | 2.4827e-21 | 3.5299e-23 | 0 | 0 | 0 | 0 | 0 | 0 | 0 | 0 | 0 | 0 | 0 | 0 | 0 | 0 | 0 | 0 | 0 | 0 | 0 | 0
0.84 | 0.844 | 8.44e-08 | 8.9515e-14 | 2.5183e-21 | 3.5636e-23 | 0 | 0 | 0 | 0 | 0 | 0 | 0 | 0 | 0 | 0 | 0 | 0 | 0 | 0 | 0 | 0 | 0 | 0 | 0 | 0
0.844 | 0.848 | 8.48e-08 | 9.0365e-14 | 2.5543e-21 | 3.5976e-23 | 0 | 0 | 0 | 0 | 0 | 0 | 0 | 0 | 0 | 0 | 0 | 0 | 0 | 0 | 0 | 0 | 0 | 0 | 0 | 0
0.848 | 0.852 | 8.52e-08 | 9.122e-14 | 2.5906e-21 | 3.6317e-23 | 0 | 0 | 0 | 0 | 0 | 0 | 0 | 0 | 0 | 0 | 0 | 0 | 0 | 0 | 0 | 0 | 0 | 0 | 0 | 0
0.852 | 0.856 | 8.56e-08 | 9.2078e-14 | 2.6273e-21 | 3.6659e-23 | 0 | 0 | 0 | 0 | 0 | 0 | 0 | 0 | 0 | 0 | 0 | 0 | 0 | 0 | 0 | 0 | 0 | 0 | 0 | 0
0.856 | 0.86 | 8.6e-08 | 9.2941e-14 | 2.6643e-21 | 3.7004e-23 | 0 | 0 | 0 | 0 | 0 | 0 | 0 | 0 | 0 | 0 | 0 | 0 | 0 | 0 | 0 | 0 | 0 | 0 | 0 | 0
0.86 | 0.864 | 8.64e-08 | 9.3807e-14 | 2.7017e-21 | 3.735e-23 | 0 | 0 | 0 | 0 | 0 | 0 | 0 | 0 | 0 | 0 | 0 | 0 | 0 | 0 | 0 | 0 | 0 | 0 | 0 | 0
0.864 | 0.868 | 8.68e-08 | 9.4678e-14 | 2.7394e-21 | 3.7697e-23 | 0 | 0 | 0 | 0 | 0 | 0 | 0 | 0 | 0 | 0 | 0 | 0 | 0 | 0 | 0 | 0 | 0 | 0 | 0 | 0
0.868 | 0.872 | 8.72e-08 | 9.5553e-14 | 2.7774e-21 | 3.8046e-23 | 0 | 0 | 0 | 0 | 0 | 0 | 0 | 0 | 0 | 0 | 0 | 0 | 0 | 0 | 0 | 0 | 0 | 0 | 0 | 0
0.872 | 0.876 | 8.76e-08 | 9.6431e-14 | 2.8158e-21 | 3.8397e-23 | 0 | 0 | 0 | 0 | 0 | 0 | 0 | 0 | 0 | 0 | 0 | 0 | 0 | 0 | 0 | 0 | 0 | 0 | 0 | 0
0.876 | 0.88 | 8.8e-08 | 9.7314e-14 | 2.8545e-21 | 3.8749e-23 | 0 | 0 | 0 | 0 | 0 | 0 | 0 | 0 | 0 | 0 | 0 | 0 | 0 | 0 | 0 | 0 | 0 | 0 | 0 | 0
0.88 | 0.884 | 8.84e-08 | 9.8201e-14 | 2.8936e-21 | 3.9103e-23 | 0 | 0 | 0 | 0 | 0 | 0 | 0 | 0 | 0 | 0 | 0 | 0 | 0 | 0 | 0 | 0 | 0 | 0 | 0 | 0
0.884 | 0.888 | 8.88e-08 | 9.9091e-14 | 2.9331e-21 | 3.9458e-23 | 0 | 0 | 0 | 0 | 0 | 0 | 0 | 0 | 0 | 0 | 0 | 0 | 0 | 0 | 0 | 0 | 0 | 0 | 0 | 0
0.888 | 0.892 | 8.92e-08 | 9.9986e-14 | 2.9729e-21 | 3.9815e-23 | 0 | 0 | 0 | 0 | 0 | 0 | 0 | 0 | 0 | 0 | 0 | 0 | 0 | 0 | 0 | 0 | 0 | 0 | 0 | 0
0.892 | 0.896 | 8.96e-08 | 1.0088e-13 | 3.0131e-21 | 4.0174e-23 | 0 | 0 | 0 | 0 | 0 | 0 | 0 | 0 | 0 | 0 | 0 | 0 | 0 | 0 | 0 | 0 | 0 | 0 | 0 | 0
0.896 | 0.9 | 9e-08 | 1.0179e-13 | 3.0536e-21 | 4.0534e-23 | 0 | 0 | 0 | 0 | 0 | 0 | 0 | 0 | 0 | 0 | 0 | 0 | 0 | 0 | 0 | 0 | 0 | 0 | 0 | 0
0.9 | 0.904 | 9.04e-08 | 1.0269e-13 | 3.0945e-21 | 4.0896e-23 | 0 | 0 | 0 | 0 | 0 | 0 | 0 | 0 | 0 | 0 | 0 | 0 | 0 | 0 | 0 | 0 | 0 | 0 | 0 | 0
0.904 | 0.908 | 9.08e-08 | 1.0361e-13 | 3.1358e-21 | 4.126e-23 | 0 | 0 | 0 | 0 | 0 | 0 | 0 | 0 | 0 | 0 | 0 | 0 | 0 | 0 | 0 | 0 | 0 | 0 | 0 | 0
0.908 | 0.912 | 9.12e-08 | 1.0452e-13 | 3.1774e-21 | 4.1625e-23 | 0 | 0 | 0 | 0 | 0 | 0 | 0 | 0 | 0 | 0 | 0 | 0 | 0 | 0 | 0 | 0 | 0 | 0 | 0 | 0
0.912 | 0.916 | 9.16e-08 | 1.0544e-13 | 3.2194e-21 | 4.1992e-23 | 0 | 0 | 0 | 0 | 0 | 0 | 0 | 0 | 0 | 0 | 0 | 0 | 0 | 0 | 0 | 0 | 0 | 0 | 0 | 0
0.916 | 0.92 | 9.2e-08 | 1.0636e-13 | 3.2618e-21 | 4.236e-23 | 0 | 0 | 0 | 0 | 0 | 0 | 0 | 0 | 0 | 0 | 0 | 0 | 0 | 0 | 0 | 0 | 0 | 0 | 0 | 0
0.92 | 0.924 | 9.24e-08 | 1.0729e-13 | 3.3045e-21 | 4.273e-23 | 0 | 0 | 0 | 0 | 0 | 0 | 0 | 0 | 0 | 0 | 0 | 0 | 0 | 0 | 0 | 0 | 0 | 0 | 0 | 0
0.924 | 0.928 | 9.28e-08 | 1.0822e-13 | 3.3476e-21 | 4.3102e-23 | 0 | 0 | 0 | 0 | 0 | 0 | 0 | 0 | 0 | 0 | 0 | 0 | 0 | 0 | 0 | 0 | 0 | 0 | 0 | 0
0.928 | 0.932 | 9.32e-08 | 1.0915e-13 | 3.3911e-21 | 4.3475e-23 | 0 | 0 | 0 | 0 | 0 | 0 | 0 | 0 | 0 | 0 | 0 | 0 | 0 | 0 | 0 | 0 | 0 | 0 | 0 | 0
0.932 | 0.936 | 9.36e-08 | 1.1009e-13 | 3.4349e-21 | 4.3849e-23 | 0 | 0 | 0 | 0 | 0 | 0 | 0 | 0 | 0 | 0 | 0 | 0 | 0 | 0 | 0 | 0 | 0 | 0 | 0 | 0
0.936 | 0.94 | 9.4e-08 | 1.1104e-13 | 3.4791e-21 | 4.4226e-23 | 0 | 0 | 0 | 0 | 0 | 0 | 0 | 0 | 0 | 0 | 0 | 0 | 0 | 0 | 0 | 0 | 0 | 0 | 0 | 0
0.94 | 0.944 | 9.44e-08 | 1.1198e-13 | 3.5237e-21 | 4.4604e-23 | 0 | 0 | 0 | 0 | 0 | 0 | 0 | 0 | 0 | 0 | 0 | 0 | 0 | 0 | 0 | 0 | 0 | 0 | 0 | 0
0.944 | 0.948 | 9.48e-08 | 1.1293e-13 | 3.5687e-21 | 4.4983e-23 | 0 | 0 | 0 | 0 | 0 | 0 | 0 | 0 | 0 | 0 | 0 | 0 | 0 | 0 | 0 | 0 | 0 | 0 | 0 | 0
0.948 | 0.952 | 9.52e-08 | 1.1389e-13 | 3.6141e-21 | 4.5365e-23 | 0 | 0 | 0 | 0 | 0 | 0 | 0 | 0 | 0 | 0 | 0 | 0 | 0 | 0 | 0 | 0 | 0 | 0 | 0 | 0
0.952 | 0.956 | 9.56e-08 | 1.1485e-13 | 3.6598e-21 | 4.5747e-23 | 0 | 0 | 0 | 0 | 0 | 0 | 0 | 0 | 0 | 0 | 0 | 0 | 0 | 0 | 0 | 0 | 0 | 0 | 0 | 0
0.956 | 0.96 | 9.6e-08 | 1.1581e-13 | 3.706e-21 | 4.6132e-23 | 0 | 0 | 0 | 0 | 0 | 0 | 0 | 0 | 0 | 0 | 0 | 0 | 0 | 0 | 0 | 0 | 0 | 0 | 0 | 0
0.96 | 0.964 | 9.64e-08 | 1.1678e-13 | 3.7525e-21 | 4.6518e-23 | 0 | 0 | 0 | 0 | 0 | 0 | 0 | 0 | 0 | 0 | 0 | 0 | 0 | 0 | 0 | 0 | 0 | 0 | 0 | 0
0.964 | 0.968 | 9.68e-08 | 1.1775e-13 | 3.7994e-21 | 4.6906e-23 | 0 | 0 | 0 | 0 | 0 | 0 | 0 | 0 | 0 | 0 | 0 | 0 | 0 | 0 | 0 | 0 | 0 | 0 | 0 | 0
0.968 | 0.972 | 9.72e-08 | 1.1873e-13 | 3.8467e-21 | 4.7295e-23 | 0 | 0 | 0 | 0 | 0 | 0 | 0 | 0 | 0 | 0 | 0 | 0 | 0 | 0 | 0 | 0 | 0 | 0 | 0 | 0
0.972 | 0.976 | 9.76e-08 | 1.197e-13 | 3.8944e-21 | 4.7686e-23 | 0 | 0 | 0 | 0 | 0 | 0 | 0 | 0 | 0 | 0 | 0 | 0 | 0 | 0 | 0 | 0 | 0 | 0 | 0 | 0
0.976 | 0.98 | 9.8e-08 | 1.2069e-13 | 3.9425e-21 | 4.8078e-23 | 0 | 0 | 0 | 0 | 0 | 0 | 0 | 0 | 0 | 0 | 0 | 0 | 0 | 0 | 0 | 0 | 0 | 0 | 0 | 0
0.98 | 0.984 | 9.84e-08 | 1.2167e-13 | 3.9909e-21 | 4.8472e-23 | 0 | 0 | 0 | 0 | 0 | 0 | 0 | 0 | 0 | 0 | 0 | 0 | 0 | 0 | 0 | 0 | 0 | 0 | 0 | 0
0.984 | 0.988 | 9.88e-08 | 1.2267e-13 | 4.0398e-21 | 4.8868e-23 | 0 | 0 | 0 | 0 | 0 | 0 | 0 | 0 | 0 | 0 | 0 | 0 | 0 | 0 | 0 | 0 | 0 | 0 | 0 | 0
0.988 | 0.992 | 9.92e-08 | 1.2366e-13 | 4.0891e-21 | 4.9265e-23 | 0 | 0 | 0 | 0 | 0 | 0 | 0 | 0 | 0 | 0 | 0 | 0 | 0 | 0 | 0 | 0 | 0 | 0 | 0 | 0
0.992 | 0.996 | 9.96e-08 | 1.2466e-13 | 4.1387e-21 | 4.9664e-23 | 0 | 0 | 0 | 0 | 0 | 0 | 0 | 0 | 0 | 0 | 0 | 0 | 0 | 0 | 0 | 0 | 0 | 0 | 0 | 0
0.996 | 1 | 1e-07 | 1.2566e-13 | 4.1888e-21 | 5.0065e-23 | 0 | 0 | 0 | 0 | 0 | 0 | 0 | 0 | 0 | 0 | 0 | 0 | 0 | 0 | 0 | 0 | 0 | 0 | 0 | 0
Reset

## dimensionful-numbers(2)
|  |  |  | eps0 |  | emu[p] | emu[n] |  | rho0[p] | rho0[n] |  | T | kT | ekT
|  |  |  | 8.8542e-12 |  | 5.1961e-08 | 7.91e-08 | [m^2/v/s] | 6.02e+23 | 4.6969e+23 | FALSE | 300 | 4.1419e-21 | 0.025852 |  | ../img48/drift-diff-rho-pre.png
|  | droplet | 80 | 7.0834e-10 | [5 empty] | 0.78022
| dr | radius |  |  |  | D[p] | D[n] |  |  |  |  | k | 1 molar |  |  | ../img48/drift-diff-rho.png |  | ../img48/drift-diff-rho-0.png
| 0.02 | 1e-07 |  | dt |  | 1.3433e-09 | 2.0449e-09 | unit e | voltage | molarity |  | 1.3806e-23 | 6.02e+26 | [mole/m^3] |  | ../img48/drift-diff-E.png |  | ../img48/drift-diff-E-0.png
| 0.02 |  |  | 2e-11 |  | q[p] | q[n] | 1.6022e-19 | 0.1 | 0.001 | [5 empty] | ../img48/drift-diff-E-V.png |  | ../img48/drift-diff-E-V-0.png
|  | volume |  |  |  | 1 | -1 |  |  | check (average density) |  | check (net) | voltage
|  | 4.1888e-21 |  | total |  | 1.6022e-19 | -1.6022e-19 | species |  | 0 | 0 | 0 | 0 | per timestep
| fraction |  |  | volume |  |  |  | charge density |  | number |  |  |  | drift number |  | diffusion number |  | delta |  | ordinates for plot
| of radius |  |  | inside | shell | number density |  | in this shell |  | in this shell |  | sphere | electric | out to R+ |  | out to R+ |  | number density |  | copy of number density
|  | radius | area | sphere | volume | [p] | [n] | [p] | [n] | [p] | [n] | charge | field | [p] | [n] | [p] | [n] | [p] | [n] | [p] |  | [n] |  | [p - n]
[14 empty] | 0 | 0 | 0 | 0
xxx | 0 | 0 | 0 | 0 | 0 | 0 | 0 | xxx | xxx | 0 | 0 | 0 | 0 | 0 | 0 | 0 | 0 | xxx | xxx | 0 | xxx | 0 | 0 | 0 | #VALUE!
0 | 0.02 | 2e-09 | 5.0265e-17 | 3.351e-26 | 3.351e-26 | 0 | 0 | 0 | 0 | 0 | 0 | 0 | 0 | 0 | 0 | 0 | 0 | 0 | 0 | 0 | 0 | 0 | 0 | 0 | 0
0.02 | 0.04 | 4e-09 | 2.0106e-16 | 2.6808e-25 | 2.3457e-25 | 0 | 0 | 0 | 0 | 0 | 0 | 0 | 0 | 0 | 0 | 0 | 0 | 0 | 0 | 0 | 0 | 0 | 0 | 0 | 0
0.04 | 0.06 | 6e-09 | 4.5239e-16 | 9.0478e-25 | 6.367e-25 | 0 | 0 | 0 | 0 | 0 | 0 | 0 | 0 | 0 | 0 | 0 | 0 | 0 | 0 | 0 | 0 | 0 | 0 | 0 | 0
0.06 | 0.08 | 8e-09 | 8.0425e-16 | 2.1447e-24 | 1.2399e-24 | 0 | 0 | 0 | 0 | 0 | 0 | 0 | 0 | 0 | 0 | 0 | 0 | 0 | 0 | 0 | 0 | 0 | 0 | 0 | 0
0.08 | 0.1 | 1e-08 | 1.2566e-15 | 4.1888e-24 | 2.0441e-24 | 0 | 0 | 0 | 0 | 0 | 0 | 0 | 0 | 0 | 0 | 0 | 0 | 0 | 0 | 0 | 0 | 0 | 0 | 0 | 0
0.1 | 0.12 | 1.2e-08 | 1.8096e-15 | 7.2382e-24 | 3.0494e-24 | 0 | 0 | 0 | 0 | 0 | 0 | 0 | 0 | 0 | 0 | 0 | 0 | 0 | 0 | 0 | 0 | 0 | 0 | 0 | 0
0.12 | 0.14 | 1.4e-08 | 2.463e-15 | 1.1494e-23 | 4.2558e-24 | 0 | 0 | 0 | 0 | 0 | 0 | 0 | 0 | 0 | 0 | 0 | 0 | 0 | 0 | 0 | 0 | 0 | 0 | 0 | 0
0.14 | 0.16 | 1.6e-08 | 3.217e-15 | 1.7157e-23 | 5.6632e-24 | 0 | 0 | 0 | 0 | 0 | 0 | 0 | 0 | 0 | 0 | 0 | 0 | 0 | 0 | 0 | 0 | 0 | 0 | 0 | 0
0.16 | 0.18 | 1.8e-08 | 4.0715e-15 | 2.4429e-23 | 7.2717e-24 | 0 | 0 | 0 | 0 | 0 | 0 | 0 | 0 | 0 | 0 | 0 | 0 | 0 | 0 | 0 | 0 | 0 | 0 | 0 | 0
0.18 | 0.2 | 2e-08 | 5.0265e-15 | 3.351e-23 | 9.0813e-24 | 0 | 0 | 0 | 0 | 0 | 0 | 0 | 0 | 0 | 0 | 0 | 0 | 0 | 0 | 0 | 0 | 0 | 0 | 0 | 0
0.2 | 0.22 | 2.2e-08 | 6.0821e-15 | 4.4602e-23 | 1.1092e-23 | 0 | 0 | 0 | 0 | 0 | 0 | 0 | 0 | 0 | 0 | 0 | 0 | 0 | 0 | 0 | 0 | 0 | 0 | 0 | 0
0.22 | 0.24 | 2.4e-08 | 7.2382e-15 | 5.7906e-23 | 1.3304e-23 | 0 | 0 | 0 | 0 | 0 | 0 | 0 | 0 | 0 | 0 | 0 | 0 | 0 | 0 | 0 | 0 | 0 | 0 | 0 | 0
0.24 | 0.26 | 2.6e-08 | 8.4949e-15 | 7.3622e-23 | 1.5716e-23 | 0 | 0 | 0 | 0 | 0 | 0 | 0 | 0 | 0 | 0 | 0 | 0 | 0 | 0 | 0 | 0 | 0 | 0 | 0 | 0
0.26 | 0.28 | 2.8e-08 | 9.852e-15 | 9.1952e-23 | 1.833e-23 | 0 | 0 | 0 | 0 | 0 | 0 | 0 | 0 | 0 | 0 | 0 | 0 | 0 | 0 | 0 | 0 | 0 | 0 | 0 | 0
0.28 | 0.3 | 3e-08 | 1.131e-14 | 1.131e-22 | 2.1145e-23 | 0 | 0 | 0 | 0 | 0 | 0 | 0 | 0 | 0 | 0 | 0 | 0 | 0 | 0 | 0 | 0 | 0 | 0 | 0 | 0
0.3 | 0.32 | 3.2e-08 | 1.2868e-14 | 1.3726e-22 | 2.4161e-23 | 0 | 0 | 0 | 0 | 0 | 0 | 0 | 0 | 0 | 0 | 0 | 0 | 0 | 0 | 0 | 0 | 0 | 0 | 0 | 0
0.32 | 0.34 | 3.4e-08 | 1.4527e-14 | 1.6464e-22 | 2.7378e-23 | 0 | 0 | 0 | 0 | 0 | 0 | 0 | 0 | 0 | 0 | 0 | 0 | 0 | 0 | 0 | 0 | 0 | 0 | 0 | 0
0.34 | 0.36 | 3.6e-08 | 1.6286e-14 | 1.9543e-22 | 3.0796e-23 | 0 | 0 | 0 | 0 | 0 | 0 | 0 | 0 | 0 | 0 | 0 | 0 | 0 | 0 | 0 | 0 | 0 | 0 | 0 | 0
0.36 | 0.38 | 3.8e-08 | 1.8146e-14 | 2.2985e-22 | 3.4415e-23 | 0 | 0 | 0 | 0 | 0 | 0 | 0 | 0 | 0 | 0 | 0 | 0 | 0 | 0 | 0 | 0 | 0 | 0 | 0 | 0
0.38 | 0.4 | 4e-08 | 2.0106e-14 | 2.6808e-22 | 3.8235e-23 | 0 | 0 | 0 | 0 | 0 | 0 | 0 | 0 | 0 | 0 | 0 | 0 | 0 | 0 | 0 | 0 | 0 | 0 | 0 | 0
0.4 | 0.42 | 4.2e-08 | 2.2167e-14 | 3.1034e-22 | 4.2257e-23 | 0 | 0 | 0 | 0 | 0 | 0 | 0 | 0 | 0 | 0 | 0 | 0 | 0 | 0 | 0 | 0 | 0 | 0 | 0 | 0
0.42 | 0.44 | 4.4e-08 | 2.4328e-14 | 3.5682e-22 | 4.6479e-23 | 0 | 0 | 0 | 0 | 0 | 0 | 0 | 0 | 0 | 0 | 0 | 0 | 0 | 0 | 0 | 0 | 0 | 0 | 0 | 0
0.44 | 0.46 | 4.6e-08 | 2.659e-14 | 4.0772e-22 | 5.0902e-23 | 0 | 0 | 0 | 0 | 0 | 0 | 0 | 0 | 0 | 0 | 0 | 0 | 0 | 0 | 0 | 0 | 0 | 0 | 0 | 0
0.46 | 0.48 | 4.8e-08 | 2.8953e-14 | 4.6325e-22 | 5.5527e-23 | 0 | 0 | 0 | 0 | 0 | 0 | 0 | 0 | 0 | 0 | 0 | 0 | 0 | 0 | 0 | 0 | 0 | 0 | 0 | 0
0.48 | 0.5 | 5e-08 | 3.1416e-14 | 5.236e-22 | 6.0352e-23 | 0 | 0 | 0 | 0 | 0 | 0 | 0 | 0 | 0 | 0 | 0 | 0 | 0 | 0 | 0 | 0 | 0 | 0 | 0 | 0
0.5 | 0.52 | 5.2e-08 | 3.3979e-14 | 5.8898e-22 | 6.5379e-23 | 0 | 0 | 0 | 0 | 0 | 0 | 0 | 0 | 0 | 0 | 0 | 0 | 0 | 0 | 0 | 0 | 0 | 0 | 0 | 0
0.52 | 0.54 | 5.4e-08 | 3.6644e-14 | 6.5958e-22 | 7.0606e-23 | 0 | 0 | 0 | 0 | 0 | 0 | 0 | 0 | 0 | 0 | 0 | 0 | 0 | 0 | 0 | 0 | 0 | 0 | 0 | 0
0.54 | 0.56 | 5.6e-08 | 3.9408e-14 | 7.3562e-22 | 7.6035e-23 | 0 | 0 | 0 | 0 | 0 | 0 | 0 | 0 | 0 | 0 | 0 | 0 | 0 | 0 | 0 | 0 | 0 | 0 | 0 | 0
0.56 | 0.58 | 5.8e-08 | 4.2273e-14 | 8.1728e-22 | 8.1665e-23 | 0 | 0 | 0 | 0 | 0 | 0 | 0 | 0 | 0 | 0 | 0 | 0 | 0 | 0 | 0 | 0 | 0 | 0 | 0 | 0
0.58 | 0.6 | 6e-08 | 4.5239e-14 | 9.0478e-22 | 8.7495e-23 | 0 | 0 | 0 | 0 | 0 | 0 | 0 | 0 | 0 | 0 | 0 | 0 | 0 | 0 | 0 | 0 | 0 | 0 | 0 | 0
0.6 | 0.62 | 6.2e-08 | 4.8305e-14 | 9.9831e-22 | 9.3527e-23 | 0 | 0 | 0 | 0 | 0 | 0 | 0 | 0 | 0 | 0 | 0 | 0 | 0 | 0 | 0 | 0 | 0 | 0 | 0 | 0
0.62 | 0.64 | 6.4e-08 | 5.1472e-14 | 1.0981e-21 | 9.976e-23 | 0 | 0 | 0 | 0 | 0 | 0 | 0 | 0 | 0 | 0 | 0 | 0 | 0 | 0 | 0 | 0 | 0 | 0 | 0 | 0
0.64 | 0.66 | 6.6e-08 | 5.4739e-14 | 1.2043e-21 | 1.0619e-22 | 0 | 0 | 0 | 0 | 0 | 0 | 0 | 0 | 0 | 0 | 0 | 0 | 0 | 0 | 0 | 0 | 0 | 0 | 0 | 0
0.66 | 0.68 | 6.8e-08 | 5.8107e-14 | 1.3171e-21 | 1.1283e-22 | 0 | 0 | 0 | 0 | 0 | 0 | 0 | 0 | 0 | 0 | 0 | 0 | 0 | 0 | 0 | 0 | 0 | 0 | 0 | 0
0.68 | 0.7 | 7e-08 | 6.1575e-14 | 1.4368e-21 | 1.1967e-22 | 0 | 0 | 0 | 0 | 0 | 0 | 0 | 0 | 0 | 0 | 0 | 0 | 0 | 0 | 0 | 0 | 0 | 0 | 0 | 0
0.7 | 0.72 | 7.2e-08 | 6.5144e-14 | 1.5635e-21 | 1.267e-22 | 0 | 0 | 0 | 0 | 0 | 0 | 0 | 0 | 0 | 0 | 0 | 0 | 0 | 0 | 0 | 0 | 0 | 0 | 0 | 0
0.72 | 0.74 | 7.4e-08 | 6.8813e-14 | 1.6974e-21 | 1.3394e-22 | 0 | 0 | 0 | 0 | 0 | 0 | 0 | 0 | 0 | 0 | 0 | 0 | 0 | 0 | 0 | 0 | 0 | 0 | 0 | 0
0.74 | 0.76 | 7.6e-08 | 7.2583e-14 | 1.8388e-21 | 1.4138e-22 | 0 | 0 | 0 | 0 | 0 | 0 | 0 | 0 | 0 | 0 | 0 | 0 | 0 | 0 | 0 | 0 | 0 | 0 | 0 | 0
0.76 | 0.78 | 7.8e-08 | 7.6454e-14 | 1.9878e-21 | 1.4902e-22 | 0 | 0 | 0 | 0 | 0 | 0 | 0 | 0 | 0 | 0 | 0 | 0 | 0 | 0 | 0 | 0 | 0 | 0 | 0 | 0
0.78 | 0.8 | 8e-08 | 8.0425e-14 | 2.1447e-21 | 1.5686e-22 | 0 | 0 | 0 | 0 | 0 | 0 | 0 | 0 | 0 | 0 | 0 | 0 | 0 | 0 | 0 | 0 | 0 | 0 | 0 | 0
0.8 | 0.804 | 8.04e-08 | 8.1231e-14 | 2.177e-21 | 3.2331e-23 | 0 | 0 | 0 | 0 | 0 | 0 | 0 | 0 | 0 | 0 | 0 | 0 | 0 | 0 | 0 | 0 | 0 | 0 | 0 | 0
0.804 | 0.808 | 8.08e-08 | 8.2041e-14 | 2.2096e-21 | 3.2654e-23 | 0 | 0 | 0 | 0 | 0 | 0 | 0 | 0 | 0 | 0 | 0 | 0 | 0 | 0 | 0 | 0 | 0 | 0 | 0 | 0
0.808 | 0.812 | 8.12e-08 | 8.2856e-14 | 2.2426e-21 | 3.2979e-23 | 0 | 0 | 0 | 0 | 0 | 0 | 0 | 0 | 0 | 0 | 0 | 0 | 0 | 0 | 0 | 0 | 0 | 0 | 0 | 0
0.812 | 0.816 | 8.16e-08 | 8.3674e-14 | 2.2759e-21 | 3.3306e-23 | 0 | 0 | 0 | 0 | 0 | 0 | 0 | 0 | 0 | 0 | 0 | 0 | 0 | 0 | 0 | 0 | 0 | 0 | 0 | 0
0.816 | 0.82 | 8.2e-08 | 8.4496e-14 | 2.3096e-21 | 3.3634e-23 | 0 | 0 | 0 | 0 | 0 | 0 | 0 | 0 | 0 | 0 | 0 | 0 | 0 | 0 | 0 | 0 | 0 | 0 | 0 | 0
0.82 | 0.824 | 8.24e-08 | 8.5323e-14 | 2.3435e-21 | 3.3964e-23 | 0 | 0 | 0 | 0 | 0 | 0 | 0 | 0 | 0 | 0 | 0 | 0 | 0 | 0 | 0 | 0 | 0 | 0 | 0 | 0
0.824 | 0.828 | 8.28e-08 | 8.6153e-14 | 2.3778e-21 | 3.4295e-23 | 0 | 0 | 0 | 0 | 0 | 0 | 0 | 0 | 0 | 0 | 0 | 0 | 0 | 0 | 0 | 0 | 0 | 0 | 0 | 0
0.828 | 0.832 | 8.32e-08 | 8.6987e-14 | 2.4125e-21 | 3.4628e-23 | 0 | 0 | 0 | 0 | 0 | 0 | 0 | 0 | 0 | 0 | 0 | 0 | 0 | 0 | 0 | 0 | 0 | 0 | 0 | 0
0.832 | 0.836 | 8.36e-08 | 8.7826e-14 | 2.4474e-21 | 3.4963e-23 | 0 | 0 | 0 | 0 | 0 | 0 | 0 | 0 | 0 | 0 | 0 | 0 | 0 | 0 | 0 | 0 | 0 | 0 | 0 | 0
0.836 | 0.84 | 8.4e-08 | 8.8668e-14 | 2.4827e-21 | 3.5299e-23 | 0 | 0 | 0 | 0 | 0 | 0 | 0 | 0 | 0 | 0 | 0 | 0 | 0 | 0 | 0 | 0 | 0 | 0 | 0 | 0
0.84 | 0.844 | 8.44e-08 | 8.9515e-14 | 2.5183e-21 | 3.5636e-23 | 0 | 0 | 0 | 0 | 0 | 0 | 0 | 0 | 0 | 0 | 0 | 0 | 0 | 0 | 0 | 0 | 0 | 0 | 0 | 0
0.844 | 0.848 | 8.48e-08 | 9.0365e-14 | 2.5543e-21 | 3.5976e-23 | 0 | 0 | 0 | 0 | 0 | 0 | 0 | 0 | 0 | 0 | 0 | 0 | 0 | 0 | 0 | 0 | 0 | 0 | 0 | 0
0.848 | 0.852 | 8.52e-08 | 9.122e-14 | 2.5906e-21 | 3.6317e-23 | 0 | 0 | 0 | 0 | 0 | 0 | 0 | 0 | 0 | 0 | 0 | 0 | 0 | 0 | 0 | 0 | 0 | 0 | 0 | 0
0.852 | 0.856 | 8.56e-08 | 9.2078e-14 | 2.6273e-21 | 3.6659e-23 | 0 | 0 | 0 | 0 | 0 | 0 | 0 | 0 | 0 | 0 | 0 | 0 | 0 | 0 | 0 | 0 | 0 | 0 | 0 | 0
0.856 | 0.86 | 8.6e-08 | 9.2941e-14 | 2.6643e-21 | 3.7004e-23 | 0 | 0 | 0 | 0 | 0 | 0 | 0 | 0 | 0 | 0 | 0 | 0 | 0 | 0 | 0 | 0 | 0 | 0 | 0 | 0
0.86 | 0.864 | 8.64e-08 | 9.3807e-14 | 2.7017e-21 | 3.735e-23 | 0 | 0 | 0 | 0 | 0 | 0 | 0 | 0 | 0 | 0 | 0 | 0 | 0 | 0 | 0 | 0 | 0 | 0 | 0 | 0
0.864 | 0.868 | 8.68e-08 | 9.4678e-14 | 2.7394e-21 | 3.7697e-23 | 0 | 0 | 0 | 0 | 0 | 0 | 0 | 0 | 0 | 0 | 0 | 0 | 0 | 0 | 0 | 0 | 0 | 0 | 0 | 0
0.868 | 0.872 | 8.72e-08 | 9.5553e-14 | 2.7774e-21 | 3.8046e-23 | 0 | 0 | 0 | 0 | 0 | 0 | 0 | 0 | 0 | 0 | 0 | 0 | 0 | 0 | 0 | 0 | 0 | 0 | 0 | 0
0.872 | 0.876 | 8.76e-08 | 9.6431e-14 | 2.8158e-21 | 3.8397e-23 | 0 | 0 | 0 | 0 | 0 | 0 | 0 | 0 | 0 | 0 | 0 | 0 | 0 | 0 | 0 | 0 | 0 | 0 | 0 | 0
0.876 | 0.88 | 8.8e-08 | 9.7314e-14 | 2.8545e-21 | 3.8749e-23 | 0 | 0 | 0 | 0 | 0 | 0 | 0 | 0 | 0 | 0 | 0 | 0 | 0 | 0 | 0 | 0 | 0 | 0 | 0 | 0
0.88 | 0.884 | 8.84e-08 | 9.8201e-14 | 2.8936e-21 | 3.9103e-23 | 0 | 0 | 0 | 0 | 0 | 0 | 0 | 0 | 0 | 0 | 0 | 0 | 0 | 0 | 0 | 0 | 0 | 0 | 0 | 0
0.884 | 0.888 | 8.88e-08 | 9.9091e-14 | 2.9331e-21 | 3.9458e-23 | 0 | 0 | 0 | 0 | 0 | 0 | 0 | 0 | 0 | 0 | 0 | 0 | 0 | 0 | 0 | 0 | 0 | 0 | 0 | 0
0.888 | 0.892 | 8.92e-08 | 9.9986e-14 | 2.9729e-21 | 3.9815e-23 | 0 | 0 | 0 | 0 | 0 | 0 | 0 | 0 | 0 | 0 | 0 | 0 | 0 | 0 | 0 | 0 | 0 | 0 | 0 | 0
0.892 | 0.896 | 8.96e-08 | 1.0088e-13 | 3.0131e-21 | 4.0174e-23 | 0 | 0 | 0 | 0 | 0 | 0 | 0 | 0 | 0 | 0 | 0 | 0 | 0 | 0 | 0 | 0 | 0 | 0 | 0 | 0
0.896 | 0.9 | 9e-08 | 1.0179e-13 | 3.0536e-21 | 4.0534e-23 | 0 | 0 | 0 | 0 | 0 | 0 | 0 | 0 | 0 | 0 | 0 | 0 | 0 | 0 | 0 | 0 | 0 | 0 | 0 | 0
0.9 | 0.904 | 9.04e-08 | 1.0269e-13 | 3.0945e-21 | 4.0896e-23 | 0 | 0 | 0 | 0 | 0 | 0 | 0 | 0 | 0 | 0 | 0 | 0 | 0 | 0 | 0 | 0 | 0 | 0 | 0 | 0
0.904 | 0.908 | 9.08e-08 | 1.0361e-13 | 3.1358e-21 | 4.126e-23 | 0 | 0 | 0 | 0 | 0 | 0 | 0 | 0 | 0 | 0 | 0 | 0 | 0 | 0 | 0 | 0 | 0 | 0 | 0 | 0
0.908 | 0.912 | 9.12e-08 | 1.0452e-13 | 3.1774e-21 | 4.1625e-23 | 0 | 0 | 0 | 0 | 0 | 0 | 0 | 0 | 0 | 0 | 0 | 0 | 0 | 0 | 0 | 0 | 0 | 0 | 0 | 0
0.912 | 0.916 | 9.16e-08 | 1.0544e-13 | 3.2194e-21 | 4.1992e-23 | 0 | 0 | 0 | 0 | 0 | 0 | 0 | 0 | 0 | 0 | 0 | 0 | 0 | 0 | 0 | 0 | 0 | 0 | 0 | 0
0.916 | 0.92 | 9.2e-08 | 1.0636e-13 | 3.2618e-21 | 4.236e-23 | 0 | 0 | 0 | 0 | 0 | 0 | 0 | 0 | 0 | 0 | 0 | 0 | 0 | 0 | 0 | 0 | 0 | 0 | 0 | 0
0.92 | 0.924 | 9.24e-08 | 1.0729e-13 | 3.3045e-21 | 4.273e-23 | 0 | 0 | 0 | 0 | 0 | 0 | 0 | 0 | 0 | 0 | 0 | 0 | 0 | 0 | 0 | 0 | 0 | 0 | 0 | 0
0.924 | 0.928 | 9.28e-08 | 1.0822e-13 | 3.3476e-21 | 4.3102e-23 | 0 | 0 | 0 | 0 | 0 | 0 | 0 | 0 | 0 | 0 | 0 | 0 | 0 | 0 | 0 | 0 | 0 | 0 | 0 | 0
0.928 | 0.932 | 9.32e-08 | 1.0915e-13 | 3.3911e-21 | 4.3475e-23 | 0 | 0 | 0 | 0 | 0 | 0 | 0 | 0 | 0 | 0 | 0 | 0 | 0 | 0 | 0 | 0 | 0 | 0 | 0 | 0
0.932 | 0.936 | 9.36e-08 | 1.1009e-13 | 3.4349e-21 | 4.3849e-23 | 0 | 0 | 0 | 0 | 0 | 0 | 0 | 0 | 0 | 0 | 0 | 0 | 0 | 0 | 0 | 0 | 0 | 0 | 0 | 0
0.936 | 0.94 | 9.4e-08 | 1.1104e-13 | 3.4791e-21 | 4.4226e-23 | 0 | 0 | 0 | 0 | 0 | 0 | 0 | 0 | 0 | 0 | 0 | 0 | 0 | 0 | 0 | 0 | 0 | 0 | 0 | 0
0.94 | 0.944 | 9.44e-08 | 1.1198e-13 | 3.5237e-21 | 4.4604e-23 | 0 | 0 | 0 | 0 | 0 | 0 | 0 | 0 | 0 | 0 | 0 | 0 | 0 | 0 | 0 | 0 | 0 | 0 | 0 | 0
0.944 | 0.948 | 9.48e-08 | 1.1293e-13 | 3.5687e-21 | 4.4983e-23 | 0 | 0 | 0 | 0 | 0 | 0 | 0 | 0 | 0 | 0 | 0 | 0 | 0 | 0 | 0 | 0 | 0 | 0 | 0 | 0
0.948 | 0.952 | 9.52e-08 | 1.1389e-13 | 3.6141e-21 | 4.5365e-23 | 0 | 0 | 0 | 0 | 0 | 0 | 0 | 0 | 0 | 0 | 0 | 0 | 0 | 0 | 0 | 0 | 0 | 0 | 0 | 0
0.952 | 0.956 | 9.56e-08 | 1.1485e-13 | 3.6598e-21 | 4.5747e-23 | 0 | 0 | 0 | 0 | 0 | 0 | 0 | 0 | 0 | 0 | 0 | 0 | 0 | 0 | 0 | 0 | 0 | 0 | 0 | 0
0.956 | 0.96 | 9.6e-08 | 1.1581e-13 | 3.706e-21 | 4.6132e-23 | 0 | 0 | 0 | 0 | 0 | 0 | 0 | 0 | 0 | 0 | 0 | 0 | 0 | 0 | 0 | 0 | 0 | 0 | 0 | 0
0.96 | 0.964 | 9.64e-08 | 1.1678e-13 | 3.7525e-21 | 4.6518e-23 | 0 | 0 | 0 | 0 | 0 | 0 | 0 | 0 | 0 | 0 | 0 | 0 | 0 | 0 | 0 | 0 | 0 | 0 | 0 | 0
0.964 | 0.968 | 9.68e-08 | 1.1775e-13 | 3.7994e-21 | 4.6906e-23 | 0 | 0 | 0 | 0 | 0 | 0 | 0 | 0 | 0 | 0 | 0 | 0 | 0 | 0 | 0 | 0 | 0 | 0 | 0 | 0
0.968 | 0.972 | 9.72e-08 | 1.1873e-13 | 3.8467e-21 | 4.7295e-23 | 0 | 0 | 0 | 0 | 0 | 0 | 0 | 0 | 0 | 0 | 0 | 0 | 0 | 0 | 0 | 0 | 0 | 0 | 0 | 0
0.972 | 0.976 | 9.76e-08 | 1.197e-13 | 3.8944e-21 | 4.7686e-23 | 0 | 0 | 0 | 0 | 0 | 0 | 0 | 0 | 0 | 0 | 0 | 0 | 0 | 0 | 0 | 0 | 0 | 0 | 0 | 0
0.976 | 0.98 | 9.8e-08 | 1.2069e-13 | 3.9425e-21 | 4.8078e-23 | 0 | 0 | 0 | 0 | 0 | 0 | 0 | 0 | 0 | 0 | 0 | 0 | 0 | 0 | 0 | 0 | 0 | 0 | 0 | 0
0.98 | 0.984 | 9.84e-08 | 1.2167e-13 | 3.9909e-21 | 4.8472e-23 | 0 | 0 | 0 | 0 | 0 | 0 | 0 | 0 | 0 | 0 | 0 | 0 | 0 | 0 | 0 | 0 | 0 | 0 | 0 | 0
0.984 | 0.988 | 9.88e-08 | 1.2267e-13 | 4.0398e-21 | 4.8868e-23 | 0 | 0 | 0 | 0 | 0 | 0 | 0 | 0 | 0 | 0 | 0 | 0 | 0 | 0 | 0 | 0 | 0 | 0 | 0 | 0
0.988 | 0.992 | 9.92e-08 | 1.2366e-13 | 4.0891e-21 | 4.9265e-23 | 0 | 0 | 0 | 0 | 0 | 0 | 0 | 0 | 0 | 0 | 0 | 0 | 0 | 0 | 0 | 0 | 0 | 0 | 0 | 0
0.992 | 0.996 | 9.96e-08 | 1.2466e-13 | 4.1387e-21 | 4.9664e-23 | 0 | 0 | 0 | 0 | 0 | 0 | 0 | 0 | 0 | 0 | 0 | 0 | 0 | 0 | 0 | 0 | 0 | 0 | 0 | 0
0.996 | 1 | 1e-07 | 1.2566e-13 | 4.1888e-21 | 5.0065e-23 | 0 | 0 | 0 | 0 | 0 | 0 | 0 | 0 | 0 | 0 | 0 | 0 | 0 | 0 | 0 | 0 | 0 | 0 | 0 | 0
Reset

## dimensionless-numbers
| dr |  | eps0 |  | mu[p] | mu[n] |  | rho0[p] | rho0[n]
| 0.02 |  | 1 |  | 1 | 1 |  | 1 | 0.9 |  | FALSE |  | TRUE
| 0.02 | [10 empty] | even with autocalculation
|  |  | dt |  | D[p] | D[n] |  | q[p] | q[n] |  |  | requires lots of F9
|  |  | 0.001 |  | 0.1 | 0.1 |  | 1 | -1
[5 empty] | 0.1 | 0.1
[9 empty] | check (average density) |  | check (net)
|  |  | total | [5 empty] | 1 | 0.9 | 0.1
|  |  | Volume |  |  |  | charge density |  | number |  |  | Electric Field | drift number |  | diffusion number |  | delta |  | ordinates for plot
|  |  | inside | shell | Number Density |  | in this shell |  | in this shell |  | sphere | electric | out to R+ |  | out to R+ |  | number density |  | copy of number density
| Radius | area | sphere | volume | [p] | [n] | [p] | [n] | [p] | [n] | charge | field | [p] | [n] | [p] | [n] | [p] | [n] | [p] |  | [n]
| 0 | 0 | 0 | 0 | 0 | 0 | xxx | xxx | 0 | 0 | 0 | 0 | 0 | 0 | 0 | 0 | xxx | xxx | 0 | 0 | 0 | 0
0 | 0.02 | 0.0050265 | 3.351e-05 | 3.351e-05 | 1 | 0.9 | 1 | -0.9 | 3.351e-05 | 3.0159e-05 | 3.351e-06 | 0.00066667 | 3.351e-09 | -3.0159e-09 | 0 | 0 | -0.0001 | 9e-05 | 1 | 1 | 0.9 | 0.9
0.02 | 0.04 | 0.020106 | 0.00026808 | 0.00023457 | 1 | 0.9 | 1 | -0.9 | 0.00023457 | 0.00021112 | 2.6808e-05 | 0.0013333 | 2.6808e-08 | -2.4127e-08 | 0 | 0 | -0.0001 | 9e-05 | 1 | 1 | 0.9 | 0.9
0.04 | 0.06 | 0.045239 | 0.00090478 | 0.0006367 | 1 | 0.9 | 1 | -0.9 | 0.0006367 | 0.00057303 | 9.0478e-05 | 0.002 | 9.0478e-08 | -8.143e-08 | 0 | 0 | -0.0001 | 9e-05 | 1 | 1 | 0.9 | 0.9
0.06 | 0.08 | 0.080425 | 0.0021447 | 0.0012399 | 1 | 0.9 | 1 | -0.9 | 0.0012399 | 0.0011159 | 0.00021447 | 0.0026667 | 2.1447e-07 | -1.9302e-07 | 0 | 0 | -0.0001 | 9e-05 | 1 | 1 | 0.9 | 0.9
0.08 | 0.1 | 0.12566 | 0.0041888 | 0.0020441 | 1 | 0.9 | 1 | -0.9 | 0.0020441 | 0.0018397 | 0.00041888 | 0.0033333 | 4.1888e-07 | -3.7699e-07 | 0 | 0 | -0.0001 | 9e-05 | 1 | 1 | 0.9 | 0.9
0.1 | 0.12 | 0.18096 | 0.0072382 | 0.0030494 | 1 | 0.9 | 1 | -0.9 | 0.0030494 | 0.0027445 | 0.00072382 | 0.004 | 7.2382e-07 | -6.5144e-07 | 0 | 0 | -0.0001 | 9e-05 | 1 | 1 | 0.9 | 0.9
0.12 | 0.14 | 0.2463 | 0.011494 | 0.0042558 | 1 | 0.9 | 1 | -0.9 | 0.0042558 | 0.0038302 | 0.0011494 | 0.0046667 | 1.1494e-06 | -1.0345e-06 | 0 | 0 | -0.0001 | 9e-05 | 1 | 1 | 0.9 | 0.9
0.14 | 0.16 | 0.3217 | 0.017157 | 0.0056632 | 1 | 0.9 | 1 | -0.9 | 0.0056632 | 0.0050969 | 0.0017157 | 0.0053333 | 1.7157e-06 | -1.5442e-06 | 0 | 0 | -0.0001 | 9e-05 | 1 | 1 | 0.9 | 0.9
0.16 | 0.18 | 0.40715 | 0.024429 | 0.0072717 | 1 | 0.9 | 1 | -0.9 | 0.0072717 | 0.0065446 | 0.0024429 | 0.006 | 2.4429e-06 | -2.1986e-06 | 0 | 0 | -0.0001 | 9e-05 | 1 | 1 | 0.9 | 0.9
0.18 | 0.2 | 0.50265 | 0.03351 | 0.0090813 | 1 | 0.9 | 1 | -0.9 | 0.0090813 | 0.0081732 | 0.003351 | 0.0066667 | 3.351e-06 | -3.0159e-06 | 0 | 0 | -0.0001 | 9e-05 | 1 | 1 | 0.9 | 0.9
0.2 | 0.22 | 0.60821 | 0.044602 | 0.011092 | 1 | 0.9 | 1 | -0.9 | 0.011092 | 0.0099827 | 0.0044602 | 0.0073333 | 4.4602e-06 | -4.0142e-06 | 0 | 0 | -0.0001 | 9e-05 | 1 | 1 | 0.9 | 0.9
0.22 | 0.24 | 0.72382 | 0.057906 | 0.013304 | 1 | 0.9 | 1 | -0.9 | 0.013304 | 0.011973 | 0.0057906 | 0.008 | 5.7906e-06 | -5.2115e-06 | 0 | 0 | -0.0001 | 9e-05 | 1 | 1 | 0.9 | 0.9
0.24 | 0.26 | 0.84949 | 0.073622 | 0.015716 | 1 | 0.9 | 1 | -0.9 | 0.015716 | 0.014145 | 0.0073622 | 0.0086667 | 7.3622e-06 | -6.626e-06 | 0 | 0 | -0.0001 | 9e-05 | 1 | 1 | 0.9 | 0.9
0.26 | 0.28 | 0.9852 | 0.091952 | 0.01833 | 1 | 0.9 | 1 | -0.9 | 0.01833 | 0.016497 | 0.0091952 | 0.0093333 | 9.1952e-06 | -8.2757e-06 | 0 | 0 | -0.0001 | 9e-05 | 1 | 1 | 0.9 | 0.9
0.28 | 0.3 | 1.131 | 0.1131 | 0.021145 | 1 | 0.9 | 1 | -0.9 | 0.021145 | 0.019031 | 0.01131 | 0.01 | 1.131e-05 | -1.0179e-05 | 0 | 0 | -0.0001 | 9e-05 | 1 | 1 | 0.9 | 0.9
0.3 | 0.32 | 1.2868 | 0.13726 | 0.024161 | 1 | 0.9 | 1 | -0.9 | 0.024161 | 0.021745 | 0.013726 | 0.010667 | 1.3726e-05 | -1.2353e-05 | 0 | 0 | -0.0001 | 9e-05 | 1 | 1 | 0.9 | 0.9
0.32 | 0.34 | 1.4527 | 0.16464 | 0.027378 | 1 | 0.9 | 1 | -0.9 | 0.027378 | 0.02464 | 0.016464 | 0.011333 | 1.6464e-05 | -1.4817e-05 | 0 | 0 | -0.0001 | 9e-05 | 1 | 1 | 0.9 | 0.9
0.34 | 0.36 | 1.6286 | 0.19543 | 0.030796 | 1 | 0.9 | 1 | -0.9 | 0.030796 | 0.027716 | 0.019543 | 0.012 | 1.9543e-05 | -1.7589e-05 | 0 | 0 | -0.0001 | 9e-05 | 1 | 1 | 0.9 | 0.9
0.36 | 0.38 | 1.8146 | 0.22985 | 0.034415 | 1 | 0.9 | 1 | -0.9 | 0.034415 | 0.030974 | 0.022985 | 0.012667 | 2.2985e-05 | -2.0686e-05 | 0 | 0 | -0.0001 | 9e-05 | 1 | 1 | 0.9 | 0.9
0.38 | 0.4 | 2.0106 | 0.26808 | 0.038235 | 1 | 0.9 | 1 | -0.9 | 0.038235 | 0.034412 | 0.026808 | 0.013333 | 2.6808e-05 | -2.4127e-05 | 0 | 0 | -0.0001 | 9e-05 | 1 | 1 | 0.9 | 0.9
0.4 | 0.42 | 2.2167 | 0.31034 | 0.042257 | 1 | 0.9 | 1 | -0.9 | 0.042257 | 0.038031 | 0.031034 | 0.014 | 3.1034e-05 | -2.7931e-05 | 0 | 0 | -0.0001 | 9e-05 | 1 | 1 | 0.9 | 0.9
0.42 | 0.44 | 2.4328 | 0.35682 | 0.046479 | 1 | 0.9 | 1 | -0.9 | 0.046479 | 0.041831 | 0.035682 | 0.014667 | 3.5682e-05 | -3.2114e-05 | 0 | 0 | -0.0001 | 9e-05 | 1 | 1 | 0.9 | 0.9
0.44 | 0.46 | 2.659 | 0.40772 | 0.050902 | 1 | 0.9 | 1 | -0.9 | 0.050902 | 0.045812 | 0.040772 | 0.015333 | 4.0772e-05 | -3.6695e-05 | 0 | 0 | -0.0001 | 9e-05 | 1 | 1 | 0.9 | 0.9
0.46 | 0.48 | 2.8953 | 0.46325 | 0.055527 | 1 | 0.9 | 1 | -0.9 | 0.055527 | 0.049974 | 0.046325 | 0.016 | 4.6325e-05 | -4.1692e-05 | 0 | 0 | -0.0001 | 9e-05 | 1 | 1 | 0.9 | 0.9
0.48 | 0.5 | 3.1416 | 0.5236 | 0.060352 | 1 | 0.9 | 1 | -0.9 | 0.060352 | 0.054317 | 0.05236 | 0.016667 | 5.236e-05 | -4.7124e-05 | 0 | 0 | -0.0001 | 9e-05 | 1 | 1 | 0.9 | 0.9
0.5 | 0.52 | 3.3979 | 0.58898 | 0.065379 | 1 | 0.9 | 1 | -0.9 | 0.065379 | 0.058841 | 0.058898 | 0.017333 | 5.8898e-05 | -5.3008e-05 | 0 | 0 | -0.0001 | 9e-05 | 1 | 1 | 0.9 | 0.9
0.52 | 0.54 | 3.6644 | 0.65958 | 0.070606 | 1 | 0.9 | 1 | -0.9 | 0.070606 | 0.063546 | 0.065958 | 0.018 | 6.5958e-05 | -5.9363e-05 | 0 | 0 | -0.0001 | 9e-05 | 1 | 1 | 0.9 | 0.9
0.54 | 0.56 | 3.9408 | 0.73562 | 0.076035 | 1 | 0.9 | 1 | -0.9 | 0.076035 | 0.068431 | 0.073562 | 0.018667 | 7.3562e-05 | -6.6206e-05 | 0 | 0 | -0.0001 | 9e-05 | 1 | 1 | 0.9 | 0.9
0.56 | 0.58 | 4.2273 | 0.81728 | 0.081665 | 1 | 0.9 | 1 | -0.9 | 0.081665 | 0.073498 | 0.081728 | 0.019333 | 8.1728e-05 | -7.3555e-05 | 0 | 0 | -0.0001 | 9e-05 | 1 | 1 | 0.9 | 0.9
0.58 | 0.6 | 4.5239 | 0.90478 | 0.087495 | 1 | 0.9 | 1 | -0.9 | 0.087495 | 0.078746 | 0.090478 | 0.02 | 9.0478e-05 | -8.143e-05 | 0 | 0 | -0.0001 | 9e-05 | 1 | 1 | 0.9 | 0.9
0.6 | 0.62 | 4.8305 | 0.99831 | 0.093527 | 1 | 0.9 | 1 | -0.9 | 0.093527 | 0.084175 | 0.099831 | 0.020667 | 9.9831e-05 | -8.9848e-05 | 0 | 0 | -0.0001 | 9e-05 | 1 | 1 | 0.9 | 0.9
0.62 | 0.64 | 5.1472 | 1.0981 | 0.09976 | 1 | 0.9 | 1 | -0.9 | 0.09976 | 0.089784 | 0.10981 | 0.021333 | 0.00010981 | -9.8826e-05 | 0 | 0 | -0.0001 | 9e-05 | 1 | 1 | 0.9 | 0.9
0.64 | 0.66 | 5.4739 | 1.2043 | 0.10619 | 1 | 0.9 | 1 | -0.9 | 0.10619 | 0.095575 | 0.12043 | 0.022 | 0.00012043 | -0.00010838 | 0 | 0 | -0.0001 | 9e-05 | 1 | 1 | 0.9 | 0.9
0.66 | 0.68 | 5.8107 | 1.3171 | 0.11283 | 1 | 0.9 | 1 | -0.9 | 0.11283 | 0.10155 | 0.13171 | 0.022667 | 0.00013171 | -0.00011854 | 0 | 0 | -0.0001 | 9e-05 | 1 | 1 | 0.9 | 0.9
0.68 | 0.7 | 6.1575 | 1.4368 | 0.11967 | 1 | 0.9 | 1 | -0.9 | 0.11967 | 0.1077 | 0.14368 | 0.023333 | 0.00014368 | -0.00012931 | 0 | 0 | -0.0001 | 9e-05 | 1 | 1 | 0.9 | 0.9
0.7 | 0.72 | 6.5144 | 1.5635 | 0.1267 | 1 | 0.9 | 1 | -0.9 | 0.1267 | 0.11403 | 0.15635 | 0.024 | 0.00015635 | -0.00014071 | 0 | 0 | -0.0001 | 9e-05 | 1 | 1 | 0.9 | 0.9
0.72 | 0.74 | 6.8813 | 1.6974 | 0.13394 | 1 | 0.9 | 1 | -0.9 | 0.13394 | 0.12055 | 0.16974 | 0.024667 | 0.00016974 | -0.00015277 | 0 | 0 | -0.0001 | 9e-05 | 1 | 1 | 0.9 | 0.9
0.74 | 0.76 | 7.2583 | 1.8388 | 0.14138 | 1 | 0.9 | 1 | -0.9 | 0.14138 | 0.12724 | 0.18388 | 0.025333 | 0.00018388 | -0.00016549 | 0 | 0 | -0.0001 | 9e-05 | 1 | 1 | 0.9 | 0.9
0.76 | 0.78 | 7.6454 | 1.9878 | 0.14902 | 1 | 0.9 | 1 | -0.9 | 0.14902 | 0.13412 | 0.19878 | 0.026 | 0.00019878 | -0.0001789 | 0 | 0 | -0.0001 | 9e-05 | 1 | 1 | 0.9 | 0.9
0.78 | 0.8 | 8.0425 | 2.1447 | 0.15686 | 1 | 0.9 | 1 | -0.9 | 0.15686 | 0.14118 | 0.21447 | 0.026667 | 0.00021447 | -0.00019302 | 0 | 0 | -0.0001 | 9e-05 | 1 | 1 | 0.9 | 0.9
0.8 | 0.82 | 8.4496 | 2.3096 | 0.1649 | 1 | 0.9 | 1 | -0.9 | 0.1649 | 0.14841 | 0.23096 | 0.027333 | 0.00023096 | -0.00020786 | 0 | 0 | -0.0001 | 9e-05 | 1 | 1 | 0.9 | 0.9
0.82 | 0.84 | 8.8668 | 2.4827 | 0.17315 | 1 | 0.9 | 1 | -0.9 | 0.17315 | 0.15583 | 0.24827 | 0.028 | 0.00024827 | -0.00022344 | 0 | 0 | -0.0001 | 9e-05 | 1 | 1 | 0.9 | 0.9
0.84 | 0.86 | 9.2941 | 2.6643 | 0.18159 | 1 | 0.9 | 1 | -0.9 | 0.18159 | 0.16343 | 0.26643 | 0.028667 | 0.00026643 | -0.00023979 | 0 | 0 | -0.0001 | 9e-05 | 1 | 1 | 0.9 | 0.9
0.86 | 0.88 | 9.7314 | 2.8545 | 0.19024 | 1 | 0.9 | 1 | -0.9 | 0.19024 | 0.17121 | 0.28545 | 0.029333 | 0.00028545 | -0.00025691 | 0 | 0 | -0.0001 | 9e-05 | 1 | 1 | 0.9 | 0.9
0.88 | 0.9 | 10.1788 | 3.0536 | 0.19908 | 1 | 0.9 | 1 | -0.9 | 0.19908 | 0.17918 | 0.30536 | 0.03 | 0.00030536 | -0.00027483 | 0 | 0 | -0.0001 | 9e-05 | 1 | 1 | 0.9 | 0.9
0.9 | 0.92 | 10.6362 | 3.2618 | 0.20813 | 1 | 0.9 | 1 | -0.9 | 0.20813 | 0.18732 | 0.32618 | 0.030667 | 0.00032618 | -0.00029356 | 0 | 0 | -0.0001 | 9e-05 | 1 | 1 | 0.9 | 0.9
0.92 | 0.94 | 11.1036 | 3.4791 | 0.21738 | 1 | 0.9 | 1 | -0.9 | 0.21738 | 0.19564 | 0.34791 | 0.031333 | 0.00034791 | -0.00031312 | 0 | 0 | -0.0001 | 9e-05 | 1 | 1 | 0.9 | 0.9
0.94 | 0.96 | 11.5812 | 3.706 | 0.22683 | 1 | 0.9 | 1 | -0.9 | 0.22683 | 0.20415 | 0.3706 | 0.032 | 0.0003706 | -0.00033354 | 0 | 0 | -0.0001 | 9e-05 | 1 | 1 | 0.9 | 0.9
0.96 | 0.98 | 12.0687 | 3.9425 | 0.23648 | 1 | 0.9 | 1 | -0.9 | 0.23648 | 0.21283 | 0.39425 | 0.032667 | 0.00039425 | -0.00035482 | 0 | 0 | -0.0001 | 9e-05 | 1 | 1 | 0.9 | 0.9
0.98 | 1 | 12.5664 | 4.1888 | 0.24633 | 1 | 0.9 | 1 | -0.9 | 0.24633 | 0.2217 | 0.41888 | 0.033333 | 0 | 0 | 0 | 0 | 0.0016004 | -0.0014404 | 1 | 1 | 0.9 | 0.9
Reset
Zeroize

## ssExport
#setup:
#setup: | -pre
drift-diff-rho | ./img48/drift-diff-rho-pre.png
drift-diff-E-R | ./img48/drift-diff-E-R-pre.png
drift-diff-E-V | ./img48/drift-diff-E-V-pre.png

## earliest-version
[9 empty] | diffusion | 0.1
dr | 0.1 |  | eps0 | 1 |  | dt | 0.005 |  | mobility | 1 |  |  | FALSE
[12 empty] | rho0[p] | 1 |  | ../img48/drift-diff-rho.png
radius | 0 | 0.1 | 0.2 | 0.3 | 0.4 | 0.5 | 0.6 | 0.7 | 0.8 | 0.9 | 1 | rho0[n] | 0.9 |  | ../img48/drift-diff-E.png
area | 0 | 0.12566 | 0.50265 | 1.131 | 2.0106 | 3.1416 | 4.5239 | 6.1575 | 8.0425 | 10.1788 | 12.5664
sphere volume | 0 | 0.0041888 | 0.03351 | 0.1131 | 0.26808 | 0.5236 | 0.90478 | 1.4368 | 2.1447 | 3.0536 | 4.1888 | q[p] | 1
shell volume | xxx | 0.0041888 | 0.029322 | 0.079587 | 0.15499 | 0.25552 | 0.38118 | 0.53198 | 0.70791 | 0.90897 | 1.1352 | q[n] | -1
number density[p] | xxx | 0 | 0 | 0 | 0 | 0 | 0 | 0 | 0 | 0 | 0
number density[n] | xxx | 0 | 0 | 0 | 0 | 0 | 0 | 0 | 0 | 0 | 0
charge density[p] | xxx | 0 | 0 | 0 | 0 | 0 | 0 | 0 | 0 | 0 | 0
charge density[n] | xxx | 0 | 0 | 0 | 0 | 0 | 0 | 0 | 0 | 0 | 0
shell number | 0 | 0 | 0 | 0 | 0 | 0 | 0 | 0 | 0 | 0 | 0 |  |  | 0 | 0.1 | 0 | 0
shell number | 0 | 0 | 0 | 0 | 0 | 0 | 0 | 0 | 0 | 0 | 0 |  |  | 0.1 | 0.2 | 0 | 0
sphere charge | 0 | 0 | 0 | 0 | 0 | 0 | 0 | 0 | 0 | 0 | 0 | 4.1888 |  | 0.2 | 0.3 | 0 | 0
electric field | 0 | 0 | 0 | 0 | 0 | 0 | 0 | 0 | 0 | 0 | 0 |  |  | 0.3 | 0.4 | 0 | 0
drift number out to R | 0 | 0 | 0 | 0 | 0 | 0 | 0 | 0 | 0 | 0 | 0 |  |  | 0.4 | 0.5 | 0 | 0
drift number out to R | 0 | 0 | 0 | 0 | 0 | 0 | 0 | 0 | 0 | 0 | 0 |  |  | 0.5 | 0.6 | 0 | 0
diffusion number out to R |  | 0 | 0 | 0 | 0 | 0 | 0 | 0 | 0 | 0 |  |  |  | 0.6 | 0.7 | 0 | 0
|  | 0 | 0 | 0 | 0 | 0 | 0 | 0 | 0 | 0 |  |  |  | 0.7 | 0.8 | 0 | 0
delta number density |  | 0 | 0 | 0 | 0 | 0 | 0 | 0 | 0 | 0 | 0 |  |  | 0.8 | 0.9 | 0 | 0
|  | 0 | 0 | 0 | 0 | 0 | 0 | 0 | 0 | 0 | 0 |  |  | 0.9 | 1 | 0 | 0
fractional change |  | #DIV/0! | #DIV/0! | #DIV/0! | #DIV/0! | #DIV/0! | #DIV/0! | #DIV/0! | #DIV/0! | #DIV/0! | #DIV/0! |  |  |  |  | 0 | 0
[16 empty] | 0 | 0
[16 empty] | 0 | 0
[16 empty] | 0 | 0
[16 empty] | 0 | 0
[16 empty] | 0 | 0
[16 empty] | 0 | 0
[16 empty] | 0 | 0
[16 empty] | 0 | 0
[16 empty] | 0 | 0
Reset

## transpose-of-early
[11 empty] | diffusion | 0.1
dr | 0.1 |  | eps0 | 1 |  | dt |  | 0.005 |  |  | mobility | 1 |  |  |  | FALSE
0.02
[11 empty] | rho0[p] | rho0[n] |  | q[p] | q[n] |  |  | ../img48/drift-diff-rho.png
[11 empty] | 1 | 0.9 |  | 1 | -1 |  |  | ../img48/drift-diff-E.png
[12 empty] | check (average density) |  | check (net)
|  |  |  | total | [7 empty] | 0 | 0 | 0
|  |  |  | volume | [5 empty] | charge density |  | number |  |  |  | drift number |  | diffusion number |  | delta |  | fractional
|  |  |  | inside | shell | number density |  |  |  | in this shell |  | in this shell |  | sphere | electric | out to R+ |  | out to R+ |  | number density |  | change
|  | radius | area | sphere | volume | [p] |  | [n] |  | [p] | [n] | [p] | [n] | charge | field | [p] | [n] | [p] | [n] | [p] | [n]
|  | 0 | 0 | 0 | 0 | 0 |  | 0 |  | xxx | xxx | 0 | 0 | 0 | 0 | 0 | 0 | 0 | 0
| 0 | 0.1 | 0.12566 | 0.0041888 | 0.0041888 | 0 | 0 | 0 | 0 | 0 | 0 | 0 | 0 | 0 | 0 | 0 | 0 | 0 | 0 | 0 | 0
| 0.1 | 0.2 | 0.50265 | 0.03351 | 0.029322 | 0 | 0 | 0 | 0 | 0 | 0 | 0 | 0 | 0 | 0 | 0 | 0 | 0 | 0 | 0 | 0
| 0.2 | 0.3 | 1.131 | 0.1131 | 0.079587 | 0 | 0 | 0 | 0 | 0 | 0 | 0 | 0 | 0 | 0 | 0 | 0 | 0 | 0 | 0 | 0
| 0.3 | 0.4 | 2.0106 | 0.26808 | 0.15499 | 0 | 0 | 0 | 0 | 0 | 0 | 0 | 0 | 0 | 0 | 0 | 0 | 0 | 0 | 0 | 0
| 0.4 | 0.5 | 3.1416 | 0.5236 | 0.25552 | 0 | 0 | 0 | 0 | 0 | 0 | 0 | 0 | 0 | 0 | 0 | 0 | 0 | 0 | 0 | 0
| 0.5 | 0.6 | 4.5239 | 0.90478 | 0.38118 | 0 | 0 | 0 | 0 | 0 | 0 | 0 | 0 | 0 | 0 | 0 | 0 | 0 | 0 | 0 | 0
| 0.6 | 0.7 | 6.1575 | 1.4368 | 0.53198 | 0 | 0 | 0 | 0 | 0 | 0 | 0 | 0 | 0 | 0 | 0 | 0 | 0 | 0 | 0 | 0
| 0.7 | 0.8 | 8.0425 | 2.1447 | 0.70791 | 0 | 0 | 0 | 0 | 0 | 0 | 0 | 0 | 0 | 0 | 0 | 0 | 0 | 0 | 0 | 0
| 0.8 | 0.9 | 10.1788 | 3.0536 | 0.90897 | 0 | 0 | 0 | 0 | 0 | 0 | 0 | 0 | 0 | 0 | 0 | 0 | 0 | 0 | 0 | 0
| 0.9 | 1 | 12.5664 | 4.1888 | 1.1352 | 0 | 0 | 0 | 0 | 0 | 0 | 0 | 0 | 0 | 0 | 0 | 0 | 0 | 0 | 0 | 0
Reset

## mobilities
http://web.med.unsw.edu.au/phbsoft/mobility_listings.htm
http://www.chem.uci.edu/~kieron/dftold2/materials/classes/08S_130C/40900/homework/Atkins_chapter21.pdf | [5 empty] | velocity
|  |  | relative | absolute |  | @ 1 V/100 nm |  | @ 1 V/nm
|  |  | to K | [m^2/s/V] |  | [nm/ns] |  | [nm/ns]
Chloride | Cl | -1 | 1.0382 | 7.91e-08 |  | 0.791 |  | 79.1
Potassium | K | 1 | 1 | 7.619e-08 |  | 0.7619 |  | 76.1896
Sodium | Na | 1 | 0.682 | 5.1961e-08 |  | 0.51961 |  | 51.9613
Hydrogen | H | 1 | 4.76 | 3.6266e-07 |  | 3.6266 |  | 362.6623
Hydroxide | OH | -1 | 2.69 | 2.0495e-07 |  | 2.0495 |  | 204.9499
0.304
molarity |  | Debye screening length
[nm]
0.0001 |  | 30.4
0.00031623 |  | 17.0952
0.001 |  | 9.6133
0.0031623 |  | 5.406
0.01 |  | 3.04
0.031623 |  | 1.7095
0.1 |  | 0.96133
0.31623 |  | 0.5406
1 |  | 0.304
[5 empty] | 1 | 4 | 5
0.154 |  | 0.77466 |  |  | 0.99225 | 0.96901 | 0.96127 | radius fraction
[5 empty] | 0.97694 | 0.90989 | 0.88824 | volume fraction