## RLC-gain
|  | area under curve |  |  |  |  | area under curve
abscissa stepsize | nat freq: | 1 |  |  | ../img48/rlc6a.png |  |  | VRLC |  | ../img48/rlc6.png |  | ../img48/rlc6z.png |  | ../img48/rlc6lin.png |  | ../img48/rlc6linz.png
1.122 | Q: | 6 |  |  |  | series RLC |  | Series RCL
1.01 | area: | 9.3667 | Sampling | 100 |  | voltage C | 3.7899 | VL / VRLC | [5 empty] | phi at peak | height of peak | FWHM=area/height
|  | 1.5611 | Nyquist: | 50 |  |  | 0.63165 | VL / VRLC | [5 empty] | 0.99303 | 36.2517 | 0.25998
Frequency | Gain Squared | 0.99384 | [13 empty] | 0.2618
| Resonance |  |  |  | Aliased | Linear Gain
0 | 1 |  | -100 | 1.0002e-08 | 1 | 1 | 0 | 0 | 0 | Asymptote |  | plain asymptote |  | match to area |  |  | match to approx FWHM
0.01 | 1.0002 | 0.010002 | -99.99 | 1.0006e-08 | 1.0002 | 1.0001 | 0.010001 | 1.0002e-08 | 0.00010001 | 0.01 | 1 | 0.01 | 1 | 0.73305 | 0 |  | 0.82636 | 0
0.01122 | 1.0002 | 0.0012205 | -99.9888 | 1.0006e-08 | 1.0002 | 1.0001 | 0.0012203 | 1.5853e-08 | 0.00012591 | 1 | 1 | 1 | 1 | 0.99303 | 36.2517 |  | 0.99303 | 36.2517
0.012589 | 1.0003 | 0.0013695 | -99.9874 | 1.0007e-08 | 1.0003 | 1.0002 | 0.0013693 | 2.5127e-08 | 0.00015851 | 100 | 1e-08 | 100 | 0.0001 | 1.253 | 0 |  | 1.1597 | 0
0.014125 | 1.0004 | 0.0015367 | -99.9859 | 1.0008e-08 | 1.0004 | 1.0002 | 0.0015364 | 3.9826e-08 | 0.00019957
0.015849 | 1.0005 | 0.0017244 | -99.9842 | 1.0008e-08 | 1.0005 | 1.0002 | 0.001724 | 6.3127e-08 | 0.00025125 |  |  | 100 | 1
0.017783 | 1.0006 | 0.0019351 | -99.9822 | 1.0009e-08 | 1.0006 | 1.0003 | 0.0019345 | 1.0006e-07 | 0.00031633 |  |  | 1 | 1 |  |  |  | *fancy* FWHM valid for smallish Q
0.019953 | 1.0008 | 0.0021715 | -99.98 | 1.001e-08 | 1.0008 | 1.0004 | 0.0021707 | 1.5861e-07 | 0.00039826 |  |  | 0.001 | 1e-06 |  |  |  | Q: | 6
0.022387 | 1.001 | 0.002437 | -99.9776 | 1.0011e-08 | 1.001 | 1.0005 | 0.0024358 | 2.5144e-07 | 0.00050144 | [7 empty] | psi peak: | 0.98611
0.025119 | 1.0012 | 0.0027351 | -99.9749 | 1.0012e-08 | 1.0012 | 1.0006 | 0.0027334 | 3.986e-07 | 0.00063135 | [7 empty] | G^2 peak | 36.2517
0.028184 | 1.0016 | 0.0030698 | -99.9718 | 1.0013e-08 | 1.0016 | 1.0008 | 0.0030674 | 6.3195e-07 | 0.00079495 | [7 empty] | 1/G peak | 0.16609
0.031623 | 1.002 | 0.0034457 | -99.9684 | 1.0015e-08 | 1.002 | 1.001 | 0.0034423 | 1.002e-06 | 0.001001 | [7 empty] | phi1 | 0.90555
0.035481 | 1.0025 | 0.0038682 | -99.9645 | 1.0016e-08 | 1.0025 | 1.0012 | 0.0038634 | 1.5888e-06 | 0.0012605 | [7 empty] | phi2 | 1.0734
0.039811 | 1.0031 | 0.0043429 | -99.9602 | 1.0018e-08 | 1.0031 | 1.0016 | 0.0043362 | 2.5198e-06 | 0.0015874 | [7 empty] | FWHM | 0.16785
0.044668 | 1.0039 | 0.0048768 | -99.9553 | 1.002e-08 | 1.0039 | 1.002 | 0.0048672 | 3.9968e-06 | 0.0019992
0.050119 | 1.005 | 0.0054775 | -99.9499 | 1.0022e-08 | 1.005 | 1.0025 | 0.0054639 | 6.3409e-06 | 0.0025181 | [7 empty] | FWHM
0.056234 | 1.0063 | 0.0061537 | -99.9438 | 1.0025e-08 | 1.0063 | 1.0031 | 0.0061345 | 1.0063e-05 | 0.0031722 | [7 empty] | 0.90555 | 18.1259
0.063096 | 1.0079 | 0.0069158 | -99.9369 | 1.0027e-08 | 1.0079 | 1.0039 | 0.0068886 | 1.5974e-05 | 0.0039968 | [7 empty] | 1.0734 | 18.1259
0.070795 | 1.01 | 0.0077755 | -99.9292 | 1.003e-08 | 1.01 | 1.005 | 0.0077371 | 2.5369e-05 | 0.0050368
0.079433 | 1.0126 | 0.0087467 | -99.9206 | 1.0034e-08 | 1.0126 | 1.0063 | 0.0086923 | 4.0311e-05 | 0.0063491
0.089125 | 1.0159 | 0.0098459 | -99.9109 | 1.0038e-08 | 1.0159 | 1.0079 | 0.0097688 | 6.4096e-05 | 0.008006
0.1 | 1.02 | 0.011093 | -99.9 | 1.0042e-08 | 1.02 | 1.01 | 0.010983 | 0.000102 | 0.0101
0.1122 | 1.0253 | 0.01251 | -99.8878 | 1.0047e-08 | 1.0253 | 1.0126 | 0.012355 | 0.0001625 | 0.012747
0.12589 | 1.032 | 0.014129 | -99.8741 | 1.0053e-08 | 1.032 | 1.0159 | 0.013908 | 0.00025923 | 0.016101
0.14125 | 1.0405 | 0.015984 | -99.8587 | 1.0059e-08 | 1.0405 | 1.0201 | 0.015669 | 0.00041424 | 0.020353
0.15849 | 1.0514 | 0.018122 | -99.8415 | 1.0066e-08 | 1.0514 | 1.0254 | 0.017673 | 0.0006634 | 0.025757
0.17783 | 1.0654 | 0.020603 | -99.8222 | 1.0073e-08 | 1.0654 | 1.0322 | 0.019961 | 0.0010654 | 0.03264
0.19953 | 1.0833 | 0.023507 | -99.8005 | 1.0082e-08 | 1.0833 | 1.0408 | 0.022584 | 0.001717 | 0.041436
0.22387 | 1.1066 | 0.026941 | -99.7761 | 1.0092e-08 | 1.1066 | 1.052 | 0.025611 | 0.0027797 | 0.052722
0.25119 | 1.137 | 0.031058 | -99.7488 | 1.0103e-08 | 1.137 | 1.0663 | 0.029127 | 0.0045263 | 0.067278
0.2537 | 1.14 | 0.0028635 | -99.7463 | 1.0104e-08 | 1.14 | 1.0677 | 0.0026819 | 0.0047226 | 0.068722
0.25624 | 1.1431 | 0.0029 | -99.7438 | 1.0105e-08 | 1.1431 | 1.0692 | 0.0027125 | 0.0049278 | 0.070198
0.2588 | 1.1463 | 0.0029372 | -99.7412 | 1.0106e-08 | 1.1463 | 1.0706 | 0.0027434 | 0.0051422 | 0.071709
0.26139 | 1.1495 | 0.002975 | -99.7386 | 1.0107e-08 | 1.1495 | 1.0722 | 0.0027748 | 0.0053662 | 0.073254
0.264 | 1.1529 | 0.0030135 | -99.736 | 1.0108e-08 | 1.1529 | 1.0737 | 0.0028066 | 0.0056003 | 0.074835
0.26664 | 1.1563 | 0.0030526 | -99.7334 | 1.0109e-08 | 1.1563 | 1.0753 | 0.0028388 | 0.0058449 | 0.076452
0.26931 | 1.1598 | 0.0030925 | -99.7307 | 1.011e-08 | 1.1598 | 1.0769 | 0.0028716 | 0.0061007 | 0.078107
0.272 | 1.1634 | 0.0031331 | -99.728 | 1.0112e-08 | 1.1634 | 1.0786 | 0.0029048 | 0.0063681 | 0.0798
0.27472 | 1.1671 | 0.0031744 | -99.7253 | 1.0113e-08 | 1.1671 | 1.0803 | 0.0029385 | 0.0066476 | 0.081533
0.27747 | 1.1708 | 0.0032165 | -99.7225 | 1.0114e-08 | 1.1708 | 1.0821 | 0.0029726 | 0.0069399 | 0.083306
0.28024 | 1.1747 | 0.0032594 | -99.7198 | 1.0115e-08 | 1.1747 | 1.0838 | 0.0030073 | 0.0072455 | 0.085121
0.28305 | 1.1787 | 0.0033031 | -99.717 | 1.0116e-08 | 1.1787 | 1.0857 | 0.0030425 | 0.0075652 | 0.086978
0.28588 | 1.1827 | 0.0033477 | -99.7141 | 1.0117e-08 | 1.1827 | 1.0875 | 0.0030782 | 0.0078995 | 0.088879
0.28873 | 1.1869 | 0.0033931 | -99.7113 | 1.0118e-08 | 1.1869 | 1.0894 | 0.0031145 | 0.0082492 | 0.090825
0.29162 | 1.1912 | 0.0034393 | -99.7084 | 1.012e-08 | 1.1912 | 1.0914 | 0.0031513 | 0.008615 | 0.092817
0.29454 | 1.1956 | 0.0034865 | -99.7055 | 1.0121e-08 | 1.1956 | 1.0934 | 0.0031886 | 0.0089978 | 0.094857
0.29748 | 1.2001 | 0.0035346 | -99.7025 | 1.0122e-08 | 1.2001 | 1.0955 | 0.0032266 | 0.0093984 | 0.096945
0.30046 | 1.2047 | 0.0035837 | -99.6995 | 1.0123e-08 | 1.2047 | 1.0976 | 0.0032651 | 0.0098176 | 0.099084
0.30346 | 1.2094 | 0.0036337 | -99.6965 | 1.0124e-08 | 1.2094 | 1.0997 | 0.0033042 | 0.010256 | 0.10127
0.3065 | 1.2143 | 0.0036848 | -99.6935 | 1.0126e-08 | 1.2143 | 1.1019 | 0.003344 | 0.010716 | 0.10352
0.30956 | 1.2192 | 0.0037369 | -99.6904 | 1.0127e-08 | 1.2192 | 1.1042 | 0.0033843 | 0.011197 | 0.10581
0.31266 | 1.2243 | 0.0037901 | -99.6873 | 1.0128e-08 | 1.2243 | 1.1065 | 0.0034253 | 0.0117 | 0.10817
0.31579 | 1.2296 | 0.0038444 | -99.6842 | 1.0129e-08 | 1.2296 | 1.1089 | 0.003467 | 0.012227 | 0.11058
0.31894 | 1.235 | 0.0038999 | -99.6811 | 1.0131e-08 | 1.235 | 1.1113 | 0.0035093 | 0.01278 | 0.11305
0.32213 | 1.2405 | 0.0039566 | -99.6779 | 1.0132e-08 | 1.2405 | 1.1138 | 0.0035523 | 0.013358 | 0.11558
0.32535 | 1.2462 | 0.0040144 | -99.6746 | 1.0133e-08 | 1.2462 | 1.1163 | 0.0035961 | 0.013964 | 0.11817
0.32861 | 1.252 | 0.0040736 | -99.6714 | 1.0135e-08 | 1.252 | 1.1189 | 0.0036405 | 0.014599 | 0.12083
0.33189 | 1.258 | 0.004134 | -99.6681 | 1.0136e-08 | 1.258 | 1.1216 | 0.0036857 | 0.015265 | 0.12355
0.33521 | 1.2642 | 0.0041958 | -99.6648 | 1.0137e-08 | 1.2642 | 1.1244 | 0.0037317 | 0.015962 | 0.12634
0.33856 | 1.2705 | 0.004259 | -99.6614 | 1.0139e-08 | 1.2705 | 1.1272 | 0.0037784 | 0.016694 | 0.1292
0.34195 | 1.277 | 0.0043236 | -99.6581 | 1.014e-08 | 1.277 | 1.1301 | 0.003826 | 0.01746 | 0.13214
0.34537 | 1.2837 | 0.0043897 | -99.6546 | 1.0141e-08 | 1.2837 | 1.133 | 0.0038744 | 0.018265 | 0.13515
0.34882 | 1.2906 | 0.0044574 | -99.6512 | 1.0143e-08 | 1.2906 | 1.136 | 0.0039236 | 0.019108 | 0.13823
0.35231 | 1.2977 | 0.0045266 | -99.6477 | 1.0144e-08 | 1.2977 | 1.1392 | 0.0039736 | 0.019993 | 0.1414
0.35583 | 1.3049 | 0.0045975 | -99.6442 | 1.0146e-08 | 1.3049 | 1.1423 | 0.0040246 | 0.020921 | 0.14464
0.35939 | 1.3124 | 0.0046701 | -99.6406 | 1.0147e-08 | 1.3124 | 1.1456 | 0.0040765 | 0.021895 | 0.14797
0.36299 | 1.3201 | 0.0047444 | -99.637 | 1.0149e-08 | 1.3201 | 1.149 | 0.0041293 | 0.022918 | 0.15139
0.36662 | 1.3281 | 0.0048206 | -99.6334 | 1.015e-08 | 1.3281 | 1.1524 | 0.0041831 | 0.023992 | 0.15489
0.37028 | 1.3362 | 0.0048987 | -99.6297 | 1.0152e-08 | 1.3362 | 1.1559 | 0.0042379 | 0.025119 | 0.15849
0.37399 | 1.3446 | 0.0049788 | -99.626 | 1.0153e-08 | 1.3446 | 1.1596 | 0.0042937 | 0.026303 | 0.16218
0.37773 | 1.3532 | 0.0050609 | -99.6223 | 1.0155e-08 | 1.3532 | 1.1633 | 0.0043505 | 0.027547 | 0.16597
0.3815 | 1.3621 | 0.0051452 | -99.6185 | 1.0156e-08 | 1.3621 | 1.1671 | 0.0044085 | 0.028854 | 0.16987
0.38532 | 1.3713 | 0.0052316 | -99.6147 | 1.0158e-08 | 1.3713 | 1.171 | 0.0044675 | 0.030228 | 0.17386
0.38917 | 1.3808 | 0.0053203 | -99.6108 | 1.0159e-08 | 1.3808 | 1.1751 | 0.0045277 | 0.031672 | 0.17797
0.39306 | 1.3905 | 0.0054114 | -99.6069 | 1.0161e-08 | 1.3905 | 1.1792 | 0.0045891 | 0.033191 | 0.18218
0.39699 | 1.4005 | 0.005505 | -99.603 | 1.0162e-08 | 1.4005 | 1.1834 | 0.0046517 | 0.034788 | 0.18652
0.40096 | 1.4109 | 0.0056012 | -99.599 | 1.0164e-08 | 1.4109 | 1.1878 | 0.0047155 | 0.036468 | 0.19097
0.40497 | 1.4216 | 0.0057 | -99.595 | 1.0166e-08 | 1.4216 | 1.1923 | 0.0047807 | 0.038236 | 0.19554
0.40902 | 1.4326 | 0.0058016 | -99.591 | 1.0167e-08 | 1.4326 | 1.1969 | 0.0048472 | 0.040097 | 0.20024
0.41311 | 1.444 | 0.0059061 | -99.5869 | 1.0169e-08 | 1.444 | 1.2016 | 0.004915 | 0.042056 | 0.20508
0.41724 | 1.4557 | 0.0060136 | -99.5828 | 1.0171e-08 | 1.4557 | 1.2065 | 0.0049843 | 0.044119 | 0.21005
0.42142 | 1.4678 | 0.0061243 | -99.5786 | 1.0172e-08 | 1.4678 | 1.2115 | 0.005055 | 0.046293 | 0.21516
0.42563 | 1.4803 | 0.0062383 | -99.5744 | 1.0174e-08 | 1.4803 | 1.2167 | 0.0051273 | 0.048583 | 0.22042
0.42989 | 1.4933 | 0.0063557 | -99.5701 | 1.0176e-08 | 1.4933 | 1.222 | 0.0052011 | 0.050998 | 0.22583
0.43419 | 1.5066 | 0.0064767 | -99.5658 | 1.0178e-08 | 1.5066 | 1.2274 | 0.0052766 | 0.053543 | 0.23139
0.43853 | 1.5204 | 0.0066015 | -99.5615 | 1.0179e-08 | 1.5204 | 1.2331 | 0.0053538 | 0.056228 | 0.23712
0.44291 | 1.5347 | 0.0067301 | -99.5571 | 1.0181e-08 | 1.5347 | 1.2388 | 0.0054326 | 0.059061 | 0.24302
0.44734 | 1.5495 | 0.0068629 | -99.5527 | 1.0183e-08 | 1.5495 | 1.2448 | 0.0055133 | 0.062051 | 0.2491
0.45182 | 1.5648 | 0.0069999 | -99.5482 | 1.0185e-08 | 1.5648 | 1.2509 | 0.0055959 | 0.065207 | 0.25536
0.45633 | 1.5806 | 0.0071414 | -99.5437 | 1.0187e-08 | 1.5806 | 1.2572 | 0.0056803 | 0.068542 | 0.2618
0.4609 | 1.597 | 0.0072877 | -99.5391 | 1.0189e-08 | 1.597 | 1.2637 | 0.0057668 | 0.072064 | 0.26845
0.46551 | 1.614 | 0.0074388 | -99.5345 | 1.019e-08 | 1.614 | 1.2704 | 0.0058554 | 0.075788 | 0.2753
0.47016 | 1.6316 | 0.0075951 | -99.5298 | 1.0192e-08 | 1.6316 | 1.2773 | 0.0059461 | 0.079725 | 0.28236
0.47486 | 1.6498 | 0.0077569 | -99.5251 | 1.0194e-08 | 1.6498 | 1.2845 | 0.006039 | 0.08389 | 0.28964
0.47961 | 1.6688 | 0.0079243 | -99.5204 | 1.0196e-08 | 1.6688 | 1.2918 | 0.0061343 | 0.088298 | 0.29715
0.48441 | 1.6884 | 0.0080977 | -99.5156 | 1.0198e-08 | 1.6884 | 1.2994 | 0.006232 | 0.092964 | 0.3049
0.48925 | 1.7088 | 0.0082775 | -99.5107 | 1.02e-08 | 1.7088 | 1.3072 | 0.0063322 | 0.097907 | 0.3129
0.49414 | 1.73 | 0.0084638 | -99.5059 | 1.0202e-08 | 1.73 | 1.3153 | 0.006435 | 0.10315 | 0.32116
0.49909 | 1.752 | 0.0086572 | -99.5009 | 1.0204e-08 | 1.752 | 1.3236 | 0.0065406 | 0.1087 | 0.32969
0.50408 | 1.7748 | 0.0088579 | -99.4959 | 1.0206e-08 | 1.7748 | 1.3322 | 0.0066489 | 0.11459 | 0.33851
0.50912 | 1.7986 | 0.0090664 | -99.4909 | 1.0208e-08 | 1.7986 | 1.3411 | 0.0067603 | 0.12084 | 0.34762
0.51421 | 1.8234 | 0.009283 | -99.4858 | 1.021e-08 | 1.8234 | 1.3503 | 0.0068747 | 0.12748 | 0.35704
0.51935 | 1.8491 | 0.0095084 | -99.4806 | 1.0213e-08 | 1.8491 | 1.3598 | 0.0069923 | 0.13453 | 0.36678
0.52454 | 1.876 | 0.0097429 | -99.4755 | 1.0215e-08 | 1.876 | 1.3697 | 0.0071133 | 0.14202 | 0.37686
0.52979 | 1.904 | 0.0099871 | -99.4702 | 1.0217e-08 | 1.904 | 1.3798 | 0.0072379 | 0.14999 | 0.38729
0.53509 | 1.9331 | 0.010242 | -99.4649 | 1.0219e-08 | 1.9331 | 1.3904 | 0.007366 | 0.15847 | 0.39809
0.54044 | 1.9636 | 0.010507 | -99.4596 | 1.0221e-08 | 1.9636 | 1.4013 | 0.0074981 | 0.16751 | 0.40928
0.54584 | 1.9954 | 0.010784 | -99.4542 | 1.0223e-08 | 1.9954 | 1.4126 | 0.0076341 | 0.17713 | 0.42087
0.5513 | 2.0286 | 0.011073 | -99.4487 | 1.0226e-08 | 2.0286 | 1.4243 | 0.0077744 | 0.18739 | 0.43289
0.55681 | 2.0633 | 0.011375 | -99.4432 | 1.0228e-08 | 2.0633 | 1.4364 | 0.007919 | 0.19834 | 0.44535
0.56238 | 2.0997 | 0.011691 | -99.4376 | 1.023e-08 | 2.0997 | 1.449 | 0.0080683 | 0.21003 | 0.45829
0.56801 | 2.1377 | 0.012022 | -99.432 | 1.0233e-08 | 2.1377 | 1.4621 | 0.0082225 | 0.22251 | 0.47171
0.57369 | 2.1776 | 0.012369 | -99.4263 | 1.0235e-08 | 2.1776 | 1.4757 | 0.0083818 | 0.23587 | 0.48566
0.57942 | 2.2194 | 0.012732 | -99.4206 | 1.0237e-08 | 2.2194 | 1.4898 | 0.0085465 | 0.25016 | 0.50016
0.58522 | 2.2632 | 0.013114 | -99.4148 | 1.024e-08 | 2.2632 | 1.5044 | 0.0087168 | 0.26546 | 0.51523
0.59107 | 2.3093 | 0.013514 | -99.4089 | 1.0242e-08 | 2.3093 | 1.5196 | 0.0088932 | 0.28186 | 0.5309
0.59698 | 2.3577 | 0.013936 | -99.403 | 1.0244e-08 | 2.3577 | 1.5355 | 0.0090758 | 0.29945 | 0.54722
0.60295 | 2.4087 | 0.014379 | -99.3971 | 1.0247e-08 | 2.4087 | 1.552 | 0.009265 | 0.31834 | 0.56422
0.60898 | 2.4623 | 0.014846 | -99.391 | 1.0249e-08 | 2.4623 | 1.5692 | 0.0094613 | 0.33865 | 0.58194
0.61507 | 2.5188 | 0.015339 | -99.3849 | 1.0252e-08 | 2.5188 | 1.5871 | 0.009665 | 0.36049 | 0.60041
0.62122 | 2.5785 | 0.01586 | -99.3788 | 1.0254e-08 | 2.5785 | 1.6058 | 0.0098766 | 0.38401 | 0.61969
0.62743 | 2.6415 | 0.01641 | -99.3726 | 1.0257e-08 | 2.6415 | 1.6253 | 0.010097 | 0.40937 | 0.63982
0.63371 | 2.7081 | 0.016992 | -99.3663 | 1.026e-08 | 2.7081 | 1.6456 | 0.010325 | 0.43674 | 0.66086
0.64004 | 2.7787 | 0.017608 | -99.36 | 1.0262e-08 | 2.7787 | 1.6669 | 0.010563 | 0.46631 | 0.68287
0.64644 | 2.8534 | 0.018263 | -99.3536 | 1.0265e-08 | 2.8534 | 1.6892 | 0.010812 | 0.49829 | 0.7059
0.65291 | 2.9327 | 0.018958 | -99.3471 | 1.0268e-08 | 2.9327 | 1.7125 | 0.01107 | 0.53293 | 0.73002
0.65944 | 3.0169 | 0.019698 | -99.3406 | 1.027e-08 | 3.0169 | 1.7369 | 0.011341 | 0.5705 | 0.75531
0.66603 | 3.1065 | 0.020485 | -99.334 | 1.0273e-08 | 3.1065 | 1.7625 | 0.011623 | 0.61129 | 0.78185
0.67269 | 3.2019 | 0.021326 | -99.3273 | 1.0276e-08 | 3.2019 | 1.7894 | 0.011918 | 0.65566 | 0.80973
0.67942 | 3.3037 | 0.022224 | -99.3206 | 1.0279e-08 | 3.3037 | 1.8176 | 0.012227 | 0.70397 | 0.83903
0.68621 | 3.4125 | 0.023185 | -99.3138 | 1.0281e-08 | 3.4125 | 1.8473 | 0.012551 | 0.75667 | 0.86987
0.69307 | 3.5289 | 0.024216 | -99.3069 | 1.0284e-08 | 3.5289 | 1.8785 | 0.012891 | 0.81425 | 0.90236
0.70001 | 3.6536 | 0.025322 | -99.3 | 1.0287e-08 | 3.6536 | 1.9114 | 0.013248 | 0.87726 | 0.93662
0.70701 | 3.7875 | 0.026513 | -99.293 | 1.029e-08 | 3.7875 | 1.9461 | 0.013623 | 0.94633 | 0.97279
0.71408 | 3.9315 | 0.027796 | -99.2859 | 1.0293e-08 | 3.9315 | 1.9828 | 0.014018 | 1.0222 | 1.011
0.72122 | 4.0866 | 0.029181 | -99.2788 | 1.0296e-08 | 4.0866 | 2.0215 | 0.014435 | 1.1057 | 1.0515
0.72843 | 4.2541 | 0.030681 | -99.2716 | 1.0299e-08 | 4.2541 | 2.0625 | 0.014875 | 1.1977 | 1.0944
0.73571 | 4.4353 | 0.032308 | -99.2643 | 1.0302e-08 | 4.4353 | 2.106 | 0.015341 | 1.2994 | 1.1399
0.74307 | 4.6317 | 0.034076 | -99.2569 | 1.0305e-08 | 4.6317 | 2.1521 | 0.015834 | 1.4121 | 1.1883
0.7505 | 4.8451 | 0.036002 | -99.2495 | 1.0308e-08 | 4.8451 | 2.2012 | 0.016356 | 1.5371 | 1.2398
0.75801 | 5.0775 | 0.038106 | -99.242 | 1.0311e-08 | 5.0775 | 2.2533 | 0.016911 | 1.6762 | 1.2947
0.76559 | 5.3312 | 0.04041 | -99.2344 | 1.0314e-08 | 5.3312 | 2.3089 | 0.017502 | 1.8315 | 1.3533
0.77324 | 5.6088 | 0.04294 | -99.2268 | 1.0317e-08 | 5.6088 | 2.3683 | 0.018131 | 2.0051 | 1.416
0.78097 | 5.9135 | 0.045726 | -99.219 | 1.0321e-08 | 5.9135 | 2.4318 | 0.018803 | 2.1998 | 1.4832
0.78878 | 6.2488 | 0.048801 | -99.2112 | 1.0324e-08 | 6.2488 | 2.4998 | 0.019522 | 2.419 | 1.5553
0.79667 | 6.6188 | 0.052208 | -99.2033 | 1.0327e-08 | 6.6188 | 2.5727 | 0.020293 | 2.6662 | 1.6329
0.80464 | 7.0283 | 0.055993 | -99.1954 | 1.0331e-08 | 7.0283 | 2.6511 | 0.021121 | 2.9462 | 1.7164
0.81268 | 7.483 | 0.060211 | -99.1873 | 1.0334e-08 | 7.483 | 2.7355 | 0.022011 | 3.2641 | 1.8067
0.82081 | 7.9894 | 0.064929 | -99.1792 | 1.0337e-08 | 7.9894 | 2.8266 | 0.022971 | 3.6265 | 1.9043
0.82902 | 8.5551 | 0.070222 | -99.171 | 1.0341e-08 | 8.5551 | 2.9249 | 0.024008 | 4.041 | 2.0102
0.83731 | 9.1892 | 0.07618 | -99.1627 | 1.0344e-08 | 9.1892 | 3.0314 | 0.025131 | 4.5167 | 2.1253
0.84568 | 9.9021 | 0.082911 | -99.1543 | 1.0348e-08 | 9.9021 | 3.1468 | 0.026348 | 5.0647 | 2.2505
0.85414 | 10.706 | 0.090538 | -99.1459 | 1.0351e-08 | 10.706 | 3.272 | 0.027671 | 5.6982 | 2.3871
0.86268 | 11.6148 | 0.099207 | -99.1373 | 1.0355e-08 | 11.6148 | 3.4081 | 0.02911 | 6.433 | 2.5363
0.87131 | 12.6448 | 0.10908 | -99.1287 | 1.0358e-08 | 12.6448 | 3.556 | 0.030677 | 7.2879 | 2.6996
0.88002 | 13.8139 | 0.12036 | -99.12 | 1.0362e-08 | 13.8139 | 3.7167 | 0.032384 | 8.2849 | 2.8784
0.88882 | 15.1416 | 0.13325 | -99.1112 | 1.0366e-08 | 15.1416 | 3.8912 | 0.034244 | 9.45 | 3.0741
0.89771 | 16.648 | 0.14797 | -99.1023 | 1.0369e-08 | 16.648 | 4.0802 | 0.036266 | 10.812 | 3.2882
0.90669 | 18.3517 | 0.16474 | -99.0933 | 1.0373e-08 | 18.3517 | 4.2839 | 0.038457 | 12.4024 | 3.5217
0.91575 | 20.2663 | 0.18375 | -99.0842 | 1.0377e-08 | 20.2663 | 4.5018 | 0.040817 | 14.2524 | 3.7752
0.92491 | 22.3942 | 0.20508 | -99.0751 | 1.0381e-08 | 22.3942 | 4.7322 | 0.043336 | 16.3883 | 4.0483
0.93416 | 24.7175 | 0.22862 | -99.0658 | 1.0385e-08 | 24.7175 | 4.9717 | 0.045984 | 18.8231 | 4.3386
0.9435 | 27.1852 | 0.25395 | -99.0565 | 1.0389e-08 | 27.1852 | 5.2139 | 0.048707 | 21.5429 | 4.6414
0.95294 | 29.6979 | 0.2802 | -99.0471 | 1.0393e-08 | 29.6979 | 5.4496 | 0.051417 | 24.4896 | 4.9487
0.96247 | 32.0952 | 0.30585 | -99.0375 | 1.0397e-08 | 32.0952 | 5.6653 | 0.053986 | 27.5411 | 5.248
0.97209 | 34.1551 | 0.32873 | -99.0279 | 1.0401e-08 | 34.1551 | 5.8442 | 0.056249 | 30.4988 | 5.5226
0.98181 | 35.6179 | 0.34624 | -99.0182 | 1.0405e-08 | 35.6179 | 5.9681 | 0.058015 | 33.0964 | 5.7529
0.99163 | 36.2416 | 0.35582 | -99.0084 | 1.0409e-08 | 36.2416 | 6.0201 | 0.059106 | 35.0433 | 5.9197
1.0015 | 35.8766 | 0.35576 | -98.9985 | 1.0413e-08 | 35.8766 | 5.9897 | 0.059396 | 36.099 | 6.0082
1.0116 | 34.5248 | 0.34578 | -98.9884 | 1.0417e-08 | 34.5248 | 5.8758 | 0.058849 | 36.1494 | 6.0124
1.0217 | 32.346 | 0.3272 | -98.9783 | 1.0421e-08 | 32.346 | 5.6874 | 0.057531 | 35.2432 | 5.9366
1.0319 | 29.6054 | 0.30247 | -98.9681 | 1.0426e-08 | 29.6054 | 5.4411 | 0.05559 | 33.5669 | 5.7937
1.0422 | 26.5928 | 0.27441 | -98.9578 | 1.043e-08 | 26.5928 | 5.1568 | 0.053213 | 31.3754 | 5.6014
1.0526 | 23.5562 | 0.24551 | -98.9474 | 1.0434e-08 | 23.5562 | 4.8535 | 0.050584 | 28.9212 | 5.3778
1.0632 | 20.6702 | 0.21758 | -98.9368 | 1.0439e-08 | 20.6702 | 4.5464 | 0.047858 | 26.4084 | 5.1389
1.0738 | 18.0352 | 0.19174 | -98.9262 | 1.0443e-08 | 18.0352 | 4.2468 | 0.04515 | 23.9774 | 4.8967
1.0845 | 15.6933 | 0.16851 | -98.9155 | 1.0448e-08 | 15.6933 | 3.9615 | 0.042538 | 21.7111 | 4.6595
1.0954 | 13.6484 | 0.14802 | -98.9046 | 1.0453e-08 | 13.6484 | 3.6944 | 0.040067 | 19.6487 | 4.4327
1.1063 | 11.8821 | 0.13015 | -98.8937 | 1.0457e-08 | 11.8821 | 3.447 | 0.037758 | 17.8006 | 4.2191
1.1174 | 10.3661 | 0.11468 | -98.8826 | 1.0462e-08 | 10.3661 | 3.2196 | 0.03562 | 16.1599 | 4.0199
1.1286 | 9.0685 | 0.10133 | -98.8714 | 1.0467e-08 | 9.0685 | 3.0114 | 0.033649 | 14.7111 | 3.8355
1.1399 | 7.9586 | 0.089818 | -98.8601 | 1.0471e-08 | 7.9586 | 2.8211 | 0.031838 | 13.4348 | 3.6654
1.1513 | 7.0083 | 0.079884 | -98.8487 | 1.0476e-08 | 7.0083 | 2.6473 | 0.030176 | 12.311 | 3.5087
1.1628 | 6.1929 | 0.071296 | -98.8372 | 1.0481e-08 | 6.1929 | 2.4886 | 0.02865 | 11.3204 | 3.3646
1.1744 | 5.4915 | 0.063853 | -98.8256 | 1.0486e-08 | 5.4915 | 2.3434 | 0.027248 | 10.4458 | 3.232
1.1861 | 4.8861 | 0.057382 | -98.8139 | 1.0491e-08 | 4.8861 | 2.2104 | 0.025959 | 9.6716 | 3.1099
1.198 | 4.3618 | 0.051737 | -98.802 | 1.0496e-08 | 4.3618 | 2.0885 | 0.024772 | 8.9844 | 2.9974
1.21 | 3.9062 | 0.046796 | -98.79 | 1.0501e-08 | 3.9062 | 1.9764 | 0.023677 | 8.3726 | 2.8935
1.2221 | 3.5088 | 0.042455 | -98.7779 | 1.0506e-08 | 3.5088 | 1.8732 | 0.022665 | 7.8262 | 2.7975
1.2343 | 3.1609 | 0.038629 | -98.7657 | 1.0511e-08 | 3.1609 | 1.7779 | 0.021727 | 7.3366 | 2.7086
1.2466 | 2.8554 | 0.035244 | -98.7534 | 1.0517e-08 | 2.8554 | 1.6898 | 0.020857 | 6.8966 | 2.6261
1.2591 | 2.5862 | 0.03224 | -98.7409 | 1.0522e-08 | 2.5862 | 1.6082 | 0.020048 | 6.4999 | 2.5495
1.2717 | 2.3481 | 0.029565 | -98.7283 | 1.0527e-08 | 2.3481 | 1.5323 | 0.019294 | 6.1412 | 2.4781
1.2844 | 2.1369 | 0.027175 | -98.7156 | 1.0533e-08 | 2.1369 | 1.4618 | 0.01859 | 5.8158 | 2.4116
1.2973 | 1.949 | 0.025034 | -98.7027 | 1.0538e-08 | 1.949 | 1.3961 | 0.017931 | 5.5199 | 2.3494
1.3102 | 1.7814 | 0.023109 | -98.6898 | 1.0544e-08 | 1.7814 | 1.3347 | 0.017314 | 5.2499 | 2.2913
1.3233 | 1.6314 | 0.021375 | -98.6767 | 1.0549e-08 | 1.6314 | 1.2773 | 0.016735 | 5.0031 | 2.2368
1.3366 | 1.4969 | 0.019808 | -98.6634 | 1.0555e-08 | 1.4969 | 1.2235 | 0.01619 | 4.7769 | 2.1856
1.3499 | 1.3758 | 0.018389 | -98.6501 | 1.0561e-08 | 1.3758 | 1.173 | 0.015677 | 4.569 | 2.1375
1.3634 | 1.2667 | 0.0171 | -98.6366 | 1.0567e-08 | 1.2667 | 1.1255 | 0.015193 | 4.3775 | 2.0922
1.3771 | 1.1682 | 0.015927 | -98.6229 | 1.0572e-08 | 1.1682 | 1.0808 | 0.014736 | 4.2007 | 2.0496
1.3908 | 1.0789 | 0.014857 | -98.6092 | 1.0578e-08 | 1.0789 | 1.0387 | 0.014303 | 4.0372 | 2.0093
1.4047 | 0.99786 | 0.013879 | -98.5953 | 1.0584e-08 | 0.99786 | 0.99893 | 0.013893 | 3.8856 | 1.9712
1.4188 | 0.92419 | 0.012982 | -98.5812 | 1.059e-08 | 0.92419 | 0.96135 | 0.013504 | 3.7449 | 1.9352
1.433 | 0.85707 | 0.01216 | -98.567 | 1.0596e-08 | 0.85707 | 0.92578 | 0.013135 | 3.6139 | 1.901
1.4473 | 0.79582 | 0.011404 | -98.5527 | 1.0603e-08 | 0.79582 | 0.89208 | 0.012783 | 3.4919 | 1.8687
1.4618 | 0.73981 | 0.010707 | -98.5382 | 1.0609e-08 | 0.73981 | 0.86012 | 0.012449 | 3.3779 | 1.8379
1.4764 | 0.68852 | 0.010065 | -98.5236 | 1.0615e-08 | 0.68852 | 0.82977 | 0.012129 | 3.2714 | 1.8087
1.4912 | 0.64148 | 0.0094708 | -98.5088 | 1.0622e-08 | 0.64148 | 0.80092 | 0.011825 | 3.1716 | 1.7809
1.5061 | 0.59826 | 0.008921 | -98.4939 | 1.0628e-08 | 0.59826 | 0.77347 | 0.011534 | 3.0781 | 1.7544
1.5211 | 0.5585 | 0.0084115 | -98.4789 | 1.0634e-08 | 0.5585 | 0.74733 | 0.011255 | 2.9902 | 1.7292
1.5363 | 0.52187 | 0.0079384 | -98.4637 | 1.0641e-08 | 0.52187 | 0.72241 | 0.010989 | 2.9075 | 1.7052
1.5517 | 0.48809 | 0.0074987 | -98.4483 | 1.0648e-08 | 0.48809 | 0.69863 | 0.010733 | 2.8297 | 1.6822
1.5672 | 0.45688 | 0.0070894 | -98.4328 | 1.0654e-08 | 0.45688 | 0.67593 | 0.010488 | 2.7563 | 1.6602
1.5829 | 0.42801 | 0.006708 | -98.4171 | 1.0661e-08 | 0.42801 | 0.65423 | 0.010253 | 2.687 | 1.6392
1.5987 | 0.40129 | 0.0063521 | -98.4013 | 1.0668e-08 | 0.40129 | 0.63348 | 0.010027 | 2.6216 | 1.6191
1.6147 | 0.37652 | 0.0060196 | -98.3853 | 1.0675e-08 | 0.37652 | 0.61361 | 0.00981 | 2.5596 | 1.5999
1.6309 | 0.35354 | 0.0057086 | -98.3691 | 1.0682e-08 | 0.35354 | 0.59459 | 0.0096009 | 2.501 | 1.5814
1.6472 | 0.33219 | 0.0054175 | -98.3528 | 1.0689e-08 | 0.33219 | 0.57636 | 0.0093996 | 2.4453 | 1.5638
1.6636 | 0.31233 | 0.0051447 | -98.3364 | 1.0696e-08 | 0.31233 | 0.55887 | 0.0092055 | 2.3926 | 1.5468
1.6803 | 0.29386 | 0.0048887 | -98.3197 | 1.0704e-08 | 0.29386 | 0.54208 | 0.0090184 | 2.3424 | 1.5305
1.6971 | 0.27664 | 0.0046484 | -98.3029 | 1.0711e-08 | 0.27664 | 0.52597 | 0.0088377 | 2.2947 | 1.5148
1.7141 | 0.26059 | 0.0044225 | -98.2859 | 1.0718e-08 | 0.26059 | 0.51048 | 0.0086633 | 2.2494 | 1.4998
1.7312 | 0.24561 | 0.00421 | -98.2688 | 1.0726e-08 | 0.24561 | 0.49559 | 0.0084948 | 2.2062 | 1.4853
1.7485 | 0.23162 | 0.0040099 | -98.2515 | 1.0733e-08 | 0.23162 | 0.48127 | 0.0083318 | 2.165 | 1.4714
1.766 | 0.21855 | 0.0038213 | -98.234 | 1.0741e-08 | 0.21855 | 0.46749 | 0.0081741 | 2.1257 | 1.458
1.7837 | 0.20631 | 0.0036435 | -98.2163 | 1.0749e-08 | 0.20631 | 0.45422 | 0.0080215 | 2.0882 | 1.4451
1.8015 | 0.19486 | 0.0034757 | -98.1985 | 1.0756e-08 | 0.19486 | 0.44143 | 0.0078736 | 2.0524 | 1.4326
1.8195 | 0.18413 | 0.0033172 | -98.1805 | 1.0764e-08 | 0.18413 | 0.42911 | 0.0077303 | 2.0181 | 1.4206
1.8377 | 0.17408 | 0.0031673 | -98.1623 | 1.0772e-08 | 0.17408 | 0.41722 | 0.0075914 | 1.9854 | 1.409
1.8561 | 0.16464 | 0.0030256 | -98.1439 | 1.078e-08 | 0.16464 | 0.40576 | 0.0074566 | 1.954 | 1.3979
1.8746 | 0.15578 | 0.0028915 | -98.1254 | 1.0789e-08 | 0.15578 | 0.39469 | 0.0073258 | 1.9239 | 1.3871
1.8934 | 0.14746 | 0.0027644 | -98.1066 | 1.0797e-08 | 0.14746 | 0.38401 | 0.0071988 | 1.8951 | 1.3766
1.9123 | 0.13964 | 0.002644 | -98.0877 | 1.0805e-08 | 0.13964 | 0.37369 | 0.0070754 | 1.8675 | 1.3666
1.9314 | 0.13229 | 0.0025298 | -98.0686 | 1.0814e-08 | 0.13229 | 0.36372 | 0.0069555 | 1.841 | 1.3568
1.9508 | 0.12537 | 0.0024215 | -98.0492 | 1.0822e-08 | 0.12537 | 0.35408 | 0.0068388 | 1.8156 | 1.3474
1.9703 | 0.11886 | 0.0023186 | -98.0297 | 1.0831e-08 | 0.11886 | 0.34476 | 0.0067254 | 1.7911 | 1.3383
1.99 | 0.11272 | 0.0022209 | -98.01 | 1.0839e-08 | 0.11272 | 0.33574 | 0.006615 | 1.7676 | 1.3295
2.0099 | 0.10694 | 0.002128 | -97.9901 | 1.0848e-08 | 0.10694 | 0.32701 | 0.0065075 | 1.745 | 1.321
2.2551 | 0.059408 | 0.014569 | -97.7449 | 1.0958e-08 | 0.059408 | 0.24374 | 0.059775 | 1.5364 | 1.2395
2.5303 | 0.034057 | 0.0093713 | -97.4697 | 1.1082e-08 | 0.034057 | 0.18455 | 0.05078 | 1.396 | 1.1815
2.839 | 0.019973 | 0.0061665 | -97.161 | 1.1223e-08 | 0.019973 | 0.14133 | 0.043633 | 1.2975 | 1.1391
3.1854 | 0.011912 | 0.0041265 | -96.8146 | 1.1385e-08 | 0.011912 | 0.10914 | 0.037808 | 1.2265 | 1.1075
3.5741 | 0.0071949 | 0.0027965 | -96.4259 | 1.157e-08 | 0.0071949 | 0.084823 | 0.032969 | 1.1741 | 1.0835
4.0102 | 0.0043878 | 0.0019135 | -95.9898 | 1.1781e-08 | 0.0043878 | 0.06624 | 0.028888 | 1.1348 | 1.0653
4.4995 | 0.0026957 | 0.0013191 | -95.5005 | 1.2025e-08 | 0.0026957 | 0.05192 | 0.025406 | 1.1049 | 1.0512
5.0486 | 0.0016657 | 0.00091449 | -94.9514 | 1.2305e-08 | 0.0016657 | 0.040812 | 0.022407 | 1.0821 | 1.0402
5.6646 | 0.0010338 | 0.00063683 | -94.3354 | 1.263e-08 | 0.0010338 | 0.032153 | 0.019807 | 1.0644 | 1.0317
6.3558 | 0.00064386 | 0.00044502 | -93.6442 | 1.3007e-08 | 0.00064387 | 0.025374 | 0.017538 | 1.0507 | 1.025
7.1313 | 0.0004021 | 0.00031184 | -92.8687 | 1.3447e-08 | 0.00040211 | 0.020052 | 0.015551 | 1.0399 | 1.0198
8.0014 | 0.00025166 | 0.00021898 | -91.9986 | 1.3963e-08 | 0.00025167 | 0.015864 | 0.013804 | 1.0315 | 1.0156
8.9777 | 0.00015777 | 0.00015403 | -91.0223 | 1.4572e-08 | 0.00015778 | 0.012561 | 0.012263 | 1.0249 | 1.0124
10.0732 | 9.9041e-05 | 0.00010849 | -89.9268 | 1.5295e-08 | 9.9056e-05 | 0.0099519 | 0.010902 | 1.0197 | 1.0098
11.3023 | 6.2239e-05 | 7.6499e-05 | -88.6977 | 1.6161e-08 | 6.2255e-05 | 0.0078892 | 0.0096967 | 1.0156 | 1.0078
12.6814 | 3.9145e-05 | 5.3984e-05 | -87.3186 | 1.7206e-08 | 3.9162e-05 | 0.0062566 | 0.0086284 | 1.0124 | 1.0062
14.2288 | 2.4636e-05 | 3.8121e-05 | -85.7712 | 1.8482e-08 | 2.4655e-05 | 0.0049635 | 0.0076803 | 1.0098 | 1.0049
15.9649 | 1.5513e-05 | 2.6933e-05 | -84.0351 | 2.0058e-08 | 1.5533e-05 | 0.0039387 | 0.0068382 | 1.0078 | 1.0039
17.913 | 9.7725e-06 | 1.9037e-05 | -82.087 | 2.2031e-08 | 9.7945e-06 | 0.0031261 | 0.0060897 | 1.0062 | 1.0031
20.0987 | 6.1582e-06 | 1.346e-05 | -79.9013 | 2.4542e-08 | 6.1828e-06 | 0.0024816 | 0.005424 | 1.0049 | 1.0024
22.5511 | 3.8817e-06 | 9.5194e-06 | -77.4489 | 2.7802e-08 | 3.9095e-06 | 0.0019702 | 0.0048317 | 1.0039 | 1.0019
25.3027 | 2.4472e-06 | 6.7338e-06 | -74.6973 | 3.2132e-08 | 2.4793e-06 | 0.0015644 | 0.0043046 | 1.0031 | 1.0015
28.3901 | 1.5431e-06 | 4.7642e-06 | -71.6099 | 3.8043e-08 | 1.5811e-06 | 0.0012422 | 0.0038352 | 1.0025 | 1.0012
31.8542 | 9.7314e-07 | 3.3711e-06 | -68.1458 | 4.639e-08 | 1.0195e-06 | 0.00098648 | 0.0034173 | 1.0019 | 1.001
35.741 | 6.1377e-07 | 2.3856e-06 | -64.259 | 5.8678e-08 | 6.7244e-07 | 0.00078343 | 0.003045 | 1.0015 | 1.0008
40.1021 | 3.8714e-07 | 1.6883e-06 | -59.8979 | 7.7731e-08 | 4.6487e-07 | 0.0006222 | 0.0027135 | 1.0012 | 1.0006
44.9953 | 2.4421e-07 | 1.1949e-06 | -55.0047 | 1.0932e-07 | 3.5352e-07 | 0.00049417 | 0.0024181 | 1.001 | 1.0005
50.4856 | 1.5405e-07 | 8.4579e-07 | -49.5144 | 1.665e-07 | 3.2055e-07 | 0.00039249 | 0.0021549 | 1.0008 | 1.0004
56.6457 | 9.7185e-08 | 5.9868e-07 | -43.3543 | 2.8335e-07 | 3.8054e-07 | 0.00031174 | 0.0019204 | 1.0006 | 1.0003
63.5575 | 6.1312e-08 | 4.2378e-07 | -36.4425 | 5.6783e-07 | 6.2914e-07 | 0.00024761 | 0.0017115 | 1.0005 | 1.0002
71.3127 | 3.8681e-08 | 2.9998e-07 | -28.6873 | 1.4801e-06 | 1.5188e-06 | 0.00019668 | 0.0015253 | 1.0004 | 1.0002
80.0142 | 2.4404e-08 | 2.1235e-07 | -19.9858 | 6.2989e-06 | 6.3233e-06 | 0.00015622 | 0.0013593 | 1.0003 | 1.0002
89.7774 | 1.5397e-08 | 1.5032e-07 | -10.2226 | 9.3324e-05 | 9.3339e-05 | 0.00012408 | 0.0012115 | 1.0002 | 1.0001
90 | 1.5245e-08 | 3.3933e-09 | -10 | 0.000102 | 0.00010202 | 0.00012347 | 2.7482e-05 | 1.0002 | 1.0001
91 | 1.4586e-08 | 1.4586e-08 | -9 | 0.0001562 | 0.00015621 | 0.00012077 | 0.00012077 | 1.0002 | 1.0001
92 | 1.3962e-08 | 1.3962e-08 | -8 | 0.00025184 | 0.00025185 | 0.00011816 | 0.00011816 | 1.0002 | 1.0001
93 | 1.3371e-08 | 1.3371e-08 | -7 | 0.00043377 | 0.00043378 | 0.00011563 | 0.00011563 | 1.0002 | 1.0001
94 | 1.2811e-08 | 1.2811e-08 | -6 | 0.00081566 | 0.00081567 | 0.00011319 | 0.00011319 | 1.0002 | 1.0001
95 | 1.228e-08 | 1.228e-08 | -5 | 0.001734 | 0.001734 | 0.00011082 | 0.00011082 | 1.0002 | 1.0001
96 | 1.1776e-08 | 1.1776e-08 | -4 | 0.0044357 | 0.0044357 | 0.00010852 | 0.00010852 | 1.0002 | 1.0001
97 | 1.1298e-08 | 1.1298e-08 | -3 | 0.015564 | 0.015564 | 0.00010629 | 0.00010629 | 1.0002 | 1.0001
98 | 1.0844e-08 | 1.0844e-08 | -2 | 0.10976 | 0.10976 | 0.00010413 | 0.00010413 | 1.0002 | 1.0001
99 | 1.0412e-08 | 1.0412e-08 | -1 | 36 | 36 | 0.00010204 | 0.00010204 | 1.0002 | 1.0001
100 | 1.0002e-08 | 1.0002e-08 | 0 | 1 | 1 | 0.00010001 | 0.00010001 | 1.0002 | 1.0001

## RC-noise
RC: | 0.15915 | corner: | 1
nsteps: | 1048576 | 1/dt/df: | 1048576 | fN: | 12.5 | ../img48/rc-noise.png
kT: | 1e-10
sum: | -1523.0387 | sumsq: | 1047243.765
variance: | 0.99873 | stdev: | 0.99936 |  |  |  | min: | 0.0011921
E: 4.968008099e-11 E / (half kT): 0.9936016197 | [6 empty] | corner: | 1 | 1 | <expected
Parse1: | 2.6185e-05 | Parse2: | 2.6185e-05 | discrepancy: | -2.7949e-14 |  | fN: | 12.5
0.0011921 | 0.43879 | 100
0.0035763 | 0.441 | 100
0.0059605 | 0.51331 | 100 | [5 empty] | 0.0011921 | 1
0.0083447 | 0.5411 | 100 | [5 empty] | 1 | 1
0.010729 | 0.49135 | 100 | [5 empty] | 12.5 | 0.0064
0.013113 | 0.56912 | 100 | [5 empty] | x | x
0.015497 | 0.46023 | 100 | [5 empty] | 0.0011921 | 0.5
0.017881 | 0.61708 | 100 | [5 empty] | 1 | 0.5
0.020266 | 0.51891 | 100 | [5 empty] | 12.5 | 0.0032
0.02265 | 0.55683 | 100
0.025034 | 0.49548 | 100
0.027537 | 0.59025 | 110
0.030291 | 0.44692 | 121
0.033319 | 0.60198 | 133
0.036645 | 0.4321 | 146
0.040305 | 0.54879 | 161
0.044334 | 0.4422 | 177
0.048757 | 0.48162 | 194
0.05362 | 0.50505 | 214
0.058973 | 0.42989 | 235
0.064862 | 0.46445 | 259
0.071347 | 0.4581 | 285
0.078475 | 0.49952 | 313
0.086308 | 0.50452 | 344
0.094926 | 0.45756 | 379
0.10442 | 0.43815 | 417
0.11485 | 0.48907 | 458
0.12631 | 0.4762 | 504
0.13894 | 0.54127 | 555
0.15283 | 0.51997 | 610
0.1681 | 0.49074 | 671
0.18489 | 0.48983 | 738
0.20337 | 0.46377 | 812
0.2237 | 0.47094 | 893
0.24605 | 0.45924 | 982
0.27064 | 0.48705 | 1081
0.2977 | 0.45431 | 1189
0.32747 | 0.4399 | 1308
0.3602 | 0.46484 | 1438
0.3962 | 0.45092 | 1582
0.43581 | 0.41888 | 1740
0.47936 | 0.39899 | 1914
0.52729 | 0.38998 | 2106
0.58 | 0.37295 | 2316
0.63798 | 0.36487 | 2548
0.70177 | 0.32882 | 2803
0.77194 | 0.31179 | 3083
0.84912 | 0.29301 | 3391
0.93402 | 0.2633 | 3731
1.0274 | 0.24595 | 4104
1.1302 | 0.21725 | 4514
1.2432 | 0.20059 | 4965
1.3648 | 0.17289 | 5242
1.4898 | 0.15874 | 5242
1.6148 | 0.14075 | 5242
1.7398 | 0.12547 | 5242
1.8647 | 0.11385 | 5242
1.9897 | 0.10293 | 5242
2.1147 | 0.094165 | 5242
2.2397 | 0.086779 | 5242
2.3647 | 0.077477 | 5242
2.4896 | 0.072298 | 5242
2.6146 | 0.065094 | 5242
2.7396 | 0.061198 | 5242
2.8646 | 0.055243 | 5242
2.9896 | 0.052785 | 5242
3.1145 | 0.049806 | 5242
3.2395 | 0.046624 | 5242
3.3645 | 0.04382 | 5242
3.4895 | 0.040295 | 5242
3.6144 | 0.037784 | 5242
3.7394 | 0.035815 | 5242
3.8644 | 0.033874 | 5242
3.9894 | 0.032503 | 5242
4.1144 | 0.03069 | 5242
4.2393 | 0.029 | 5242
4.3643 | 0.027648 | 5242
4.4893 | 0.026771 | 5242
4.6143 | 0.02549 | 5242
4.7393 | 0.023932 | 5242
4.8642 | 0.022686 | 5242
4.9892 | 0.021895 | 5242
5.1142 | 0.021247 | 5242
5.2392 | 0.020193 | 5242
5.3642 | 0.019283 | 5242
5.4891 | 0.01849 | 5242
5.6141 | 0.018496 | 5242
5.7391 | 0.017688 | 5242
5.8641 | 0.016673 | 5242
5.9891 | 0.016726 | 5242
6.114 | 0.015783 | 5242
6.239 | 0.015445 | 5242
6.364 | 0.015013 | 5242
6.489 | 0.01421 | 5242
6.6139 | 0.014166 | 5242
6.7389 | 0.013388 | 5242
6.8639 | 0.013322 | 5242
6.9889 | 0.013178 | 5242
7.1139 | 0.012474 | 5242
7.2388 | 0.012352 | 5242
7.3638 | 0.012278 | 5242
7.4888 | 0.011829 | 5242
7.6138 | 0.011535 | 5242
7.7388 | 0.011559 | 5242
7.8637 | 0.011056 | 5242
7.9887 | 0.010865 | 5242
8.1137 | 0.010641 | 5242
8.2387 | 0.010778 | 5242
8.3637 | 0.010227 | 5242
8.4886 | 0.010237 | 5242
8.6136 | 0.010251 | 5242
8.7386 | 0.0097302 | 5242
8.8636 | 0.0097728 | 5242
8.9885 | 0.0093601 | 5242
9.1135 | 0.0092866 | 5242
9.2385 | 0.0092441 | 5242
9.3635 | 0.0091389 | 5242
9.4885 | 0.0090335 | 5242
9.6134 | 0.0088318 | 5242
9.7384 | 0.0088511 | 5242
9.8634 | 0.00869 | 5242
9.9884 | 0.0085094 | 5242
10.1134 | 0.0087325 | 5242
10.2383 | 0.0082762 | 5242
10.3633 | 0.0084361 | 5242
10.4883 | 0.0084355 | 5242
10.6133 | 0.0085187 | 5242
10.7383 | 0.008248 | 5242
10.8632 | 0.0081267 | 5242
10.9882 | 0.0080872 | 5242
11.1132 | 0.0079132 | 5242
11.2382 | 0.0078727 | 5242
11.3631 | 0.0077262 | 5242
11.4881 | 0.0079776 | 5242
11.6131 | 0.0078254 | 5242
11.7381 | 0.007825 | 5242
11.8631 | 0.0078119 | 5242
11.988 | 0.0077673 | 5242
12.113 | 0.0078128 | 5242
12.238 | 0.0078753 | 5242
12.363 | 0.0078472 | 5242
12.488 | 0.0077961 | 5242
12.6129 | 0.0078237 | 5242
12.7379 | 0.0078523 | 5242
12.8629 | 0.0078206 | 5242
12.9879 | 0.0078252 | 5242
13.1129 | 0.0077861 | 5242
13.2378 | 0.0078444 | 5242
13.3628 | 0.0077298 | 5242
13.4878 | 0.0080053 | 5242
13.6128 | 0.0077352 | 5242
13.7378 | 0.007847 | 5242
13.8627 | 0.0079988 | 5242
13.9877 | 0.008004 | 5242
14.1127 | 0.0080815 | 5242
14.2377 | 0.0082139 | 5242
14.3626 | 0.008435 | 5242
14.4876 | 0.0085741 | 5242
14.6126 | 0.0083683 | 5242
14.7376 | 0.0083455 | 5242
14.8626 | 0.0086168 | 5242
14.9875 | 0.0086234 | 5242
15.1125 | 0.0085218 | 5242
15.2375 | 0.0088778 | 5242
15.3625 | 0.0088216 | 5242
15.4875 | 0.0090172 | 5242
15.6124 | 0.0090973 | 5242
15.7374 | 0.0092472 | 5242
15.8624 | 0.0091625 | 5242
15.9874 | 0.0094572 | 5242
16.1124 | 0.0097127 | 5242
16.2373 | 0.0096933 | 5242
16.3623 | 0.010212 | 5242
16.4873 | 0.010219 | 5242
16.6123 | 0.010163 | 5242
16.7372 | 0.010814 | 5242
16.8622 | 0.010458 | 5242
16.9872 | 0.010974 | 5242
17.1122 | 0.010964 | 5242
17.2372 | 0.011512 | 5242
17.3621 | 0.011504 | 5242
17.4871 | 0.01176 | 5242
17.6121 | 0.012221 | 5242
17.7371 | 0.012158 | 5242
17.8621 | 0.012501 | 5242
17.987 | 0.013203 | 5242
18.112 | 0.013158 | 5242
18.237 | 0.013508 | 5242
18.362 | 0.013772 | 5242
18.487 | 0.014341 | 5242
18.6119 | 0.015042 | 5242
18.7369 | 0.015029 | 5242

## ssExport
rlc-vl | img48/rlc-vl.png