## Sheet1
Suppose you live at 6000 feet, halfway between Prescott and Flagstaff:
METAR KFLG 201456Z 06005KT 10SM CLR 22/00 A3037
METAR KPRC 201453Z 00000KT 10SM CLR 23/M02 A3020
altimeter | station | station | local | local
setting | temp | elevation | altitude | pressure |  | Hloc | Hst | Tst | Heff | aset
[inHg] | [C] | [ft] | [ft] | [Pa] |  | [m] | [m] | [K] | [m] | [Pa]
30.37 | 22 | 7014 | 6000 | 82247.8707 |  | 1828.8 | 2137.8672 | 295.15 | 1850.6815 | 102844.6084
30.2 | 23 | 5045 | 6000 | 82167.8888 |  | 1828.8 | 1537.716 | 296.15 | 1811.1127 | 102268.9224
|  |  |  | 82207.8797 | average
|  |  |  | 56.5557 | sample standard deviation
0.0688%
For more info, including METAR data sources, see http://www.av8n.com/physics/barometry
Constants of nature:
| g: | 9.8066 | m/s/s | acceleration of gravity
| mm: | 0.028964 | kg/mole | molar mass of dry air
| Rgas: | 8.3143 | J/K/mole | gas constant
| inch: | 0.0254 | m | inch, in SI units
| foot: | 0.3048 | m | foot, in SI units
| c0k: | 273.15 | K | centigrade-kelvin offset
| Tzero: | 288.15 | K | standard sea-level temperature
| lapse: | 0.0065 | K/m | standard lapse rate
| Pzero: | 101325 | Pa | standard sea-level pressure
| P0e: | 29.9213 | inHg | standard sea-level pressure
| inHg: | 3386.3882 | Pa | inHg, in SI units
| nn: | 0.19026 |  | exponent in station-pressure formula
| kk: | 1.3126e-05 |  | scale factor in station-pressure formula